## Meta_data
Sediment Water Quality Data Collation
Laboratory analysis data from Sediment Quality Survey from 11-13th March 2020
Worksheets
All_Data | Collated data (use this)
Figures | Some initial figures to highlight patterns with salinity (note: detailed data analysis in progress)
Particle Size | Raw Particle Size data from EAL NATA accredited laboratory
pH EC C N P metals | Raw pH, EC, C, N, P and metal data from EAL NATA accredited laboratory
AVS Pyrite | Raw AVS and Pyrite data from EAL NATA accredited laboratory
SAMPLING METHODS
Most sediment samples collected by sub-aqueous sampling using a Russian D auger
Sample immediately placed in a vial with no air gap and placed on ice
Samples frozen upon return to the laboratory at -20C
ANALYSIS METHODS
Analysed at NATA accreditated laboratory, Environmental Analysis Laboratory, Lismore, NSW
Samples dried and ground upon receipt at laboratory and reported as dry weight unless otherwise indicated below
Texture
The Hydrometer Analysis method was used to determine the percentage sand, silt and clay, modified from SOP meth004 (California Dept of Pesticide Regulation), using method of Gee & Bauder (1986)
in Methods of Soil Analysis. Part 1 Agron. Monogr. 9 (2nd Ed). Klute, A., American Soc. of Agronomy Inc., Soil Sci. Soc. America Inc., Madison WI: 383-411.
The texture classification was based on the hydrometer results and the appropriate texture triangle.
Pyrite (Chromium Reducible Sulfur, CRS) and Acid Volatile Sulfur (AVS)
All analysis is reported on a dry weight (DW) basis, unless wet weight (WW) is specified.
Samples for CRS are dried and ground immediately upon arrival, samples for AVS were analysed wet and corrected to dry weight using the moisture content
Analytical procedures are sourced from Sullivan L, Ward N, Toppler N and Lancaster G. 2018. National acid sulfate soils guidance: national acid sulfate soils identification and laboratory methods manual, Department of Agriculture and Water Resources, Canberra, ACT. CC BY 4.0.
pH and Electrical Conductivity (EC)
pH and EC measured on a 1:5 soil:water extract
Methods from Rayment and Lyons, Soil Chemical Methods - Australasia
EC used Rayment and Lyons 4A1 method
pH used Rayment and Lyons 4B1 method
For conductivity 1 dS/m = 1 mS/cm = 1000 µS/cm
Inhouse - 105˚C
Moisture Content (% moisture)
Loss of mass via drying at 105°C
Phosphorus
Total Phosphorus via Rayment and Lyons Total Acid Extractable P method | Rayment and Lyons
Carbon and Nitrogen
Total Carbon (%C) | LECO CNS TruMAC Analyser
Total Nitrogen (%N) | LECO CNS TruMAC Analyser
Carbon / Nitrogen Ratio | Calculation
Total Organic Carbon (%Corg) | HCL Acid treatment - LECO CNS TruMAC Analyser
Total inorganic Carbon (%Cin) | Calculation %C - % Ctoc
Carbon13 (δ13C) | Direct IRMS Analysis- no acid treatment
Carbon13 (δ13Corg) | Direct IRMS Analysis- HCL ACID TREATMENT
Nitrogen15 (δ15N) | Direct IRMS Analysis- no acid treatment
Metals
Total metals | 1:3 Nitric/HCl digest - APHA 3125 ICPMS
Leachable metals | 1MHCL cold overnight tumble - APHA 3125 ICPMS
Contact:
Luke Mosley, University of Adelaide, luke.mosley@adelaide.edu.au

## All_Data
|  |  |  | Sediment quality | [10 empty] | Nutrients
SAMPLE ID | Easting | Northing | Lab Code | TEXTURE | TEXTURE | MOISTURE | GRAVEL | SAND_USDA | SAND_ISSS | SILT_USDA | SILT_ISSS | CLAY | Soil pH | Soil Conductivity | Total Phosphorus | Total Carbon | Total Nitrogen | Carbon / Nitrogen Ratio | Total Organic Carbon | Total inorganic Carbon | Carbon13 | Carbon13 organic | Nitrogen15 | Ag-total | Al-total | As-total | Cd-total | Cr-total | Cu-total | Fe-total | Mn-total | Ni-total | Pb-total | Se-total | Zn-total | Hg-total | Ag-1M HCl | Al-1M HCl | As-1M HCl | Cd-1M HCl | Cr-1M HCl | Cu-1M HCl | Fe-1M HCl | Mn-1M HCl | Ni-1M HCl | Pb-1M HCl | Se-1M HCl | Zn-1M HCl | Hg-1M HCl | Acid Volatile Sulfide -AVS | Acid Volatile Sulfide -AVS | Chromium Reducible Sulfur - CRS |  | Count sites
| (GDA Zone54) | (GDA Zone54) |  | (USDA) | (ISSS) | (% Moisture) | (%, >2 mm) | (USDA, >50 µm) | (ISSS, >20 µm) | (USDA, 2−50 µm) | (USDA, 2−20 µm) | (<2 µm) | (1:5 water) | (1:5 water dS/m) | (mg/kg P) | (%C) | (%N) | Calculation | (%Corg) | (%Cin) | (δ13C) | (δ13Corg) | (δ15N) | (mg/kg, DW) | (mg/kg, DW) | (mg/kg, DW) | (mg/kg, DW) | (mg/kg, DW) | (mg/kg, DW) | (mg/kg, DW) | (mg/kg, DW) | (mg/kg, DW) | (mg/kg, DW) | (mg/kg, DW) | (mg/kg, DW) | (mg/kg, DW) | (mg/kg, DW) | (mg/kg, DW) | (mg/kg, DW) | (mg/kg, DW) | (mg/kg, DW) | (mg/kg, DW) | (mg/kg, DW) | (mg/kg, DW) | (mg/kg, DW) | (mg/kg, DW) | (mg/kg, DW) | (mg/kg, DW) | (mg/kg, DW) | (% Sav WW) | (% Sav DW) | (% Scr) | (mol H+/t)
COOR-01 0-5 cm | 377352 | 6000352 | J1889/1 | Sand | Sand | 28.78% | 13.13% | 91.52% | 91.99% | 1.793% | 1.32% | 6.69% | 9.27 | 12.3913 | 163 | 8.62 | 0.05 | 172.4 | 0.25985 | 8.3601 | 2.5812 | -19.9172 | 7.138 | <0.5 | 374.5696 | 4.0341 | 0.0034479 | 1.1479 | 0.28761 | 1312.0319 | 70.3028 | 0.62188 | 1.1188 | 0.6581 | 1.7402 | <0.01 | -0.0030769 | 15.9906 | 1.0349 | 0.0034976 | 0.11164 | 0.006226 | 114.5474 | 44.9061 | 0.062673 | 0.14284 | 0.28028 | 0.56027 | -9.9256e-05 | 0.0019426 | 0.0028818 | 0.055643 | 34.7043 | 1
COOR-03 0-5 cm | 376503 | 5999578 | J1889/2 | Sand | Sand | 19.34% | 1.974% | 94.84% | 94.97% | 0.1279% | 0% | 5.033% | 9.2 | 9.3519 | 171 | 7.4 | 0.04 | 185 | 0.29658 | 7.1034 | 3.6098 | -19.4762 | 5.969 | <0.5 | 275.2558 | 6.1096 | 0.036772 | 2.59 | 0.20345 | 1131.4256 | 102.1824 | 0.87568 | 0.82951 | 0.5826 | 1.4139 | <0.01 | -0.0038829 | 29.3268 | 1.9796 | 0.023231 | 0.76037 | 0.0037109 | 225.0721 | 76.6391 | 0.10724 | 0.16355 | 0.17743 | 0.98671 | -0.00049781 | 0.0013961 | 0.0019312 | 0.050468 | 31.477 | 2
COOR-04 0-5 cm | 375811 | 6000267 | J1889/3 | Clay | Clay | 80.35% | 0% | 18.5% | 42.03% | 24.38% | 0.8552% | 57.12% | 8.51 | 96.0434 | 547 | 10.1 | 0.78 | 12.9487 | 6.356 | 3.744 | -14.0961 | -21.6771 | 6.093 | <0.5 | 3891.8655 | 12.7946 | 0.055055 | 6.1904 | 5.1735 | 5674.4732 | 73.3075 | 6.1576 | 4.6038 | 0.96242 | 11.0573 | 0.00757 | 0.0021726 | 862.6612 | 8.4717 | 0.047497 | 1.6183 | 3.6435 | 2380.9814 | 45.4573 | 3.8701 | 2.202 | 0 | 6.3832 | 0 | 0.015657 | 0.02118 | 0.21041 | 131.2328 | 3
COOR-07 0-5 cm | 374751 | 6003071 | J1889/4 | Clay | Clay | 79.29% | 0% | 21.15% | 21.15% | 8.765% | 8.765% | 70.08% | 8.44 | 95.1553 | 504 | 9.342 | 0.75 | 124.56 | 6.3147 | 3.0273 | -15.9337 | -22.2936 | 5.537 | <0.5 | 4593.6974 | 22.5525 | 0.032728 | 7.5159 | 4.833 | 6768.979 | 67.7072 | 6.7724 | 4.486 | 1.0045 | 12.8222 | 0.0088527 | 0.0017583 | 926.6923 | 14.6353 | 0.03405 | 2.3197 | 3.0793 | 2778.8758 | 35.5294 | 3.708 | 2.2997 | 0 | 6.2298 | 0 | 0.033371 | 0.04666 | 0.26277 | 163.8875 | 4
COOR-09 0-5 cm | 374370 | 6002924 | J1889/5 | Clay | Clay | 80.6% | 0% | 2.127% | 19.07% | 19.28% | 2.334% | 78.59% | 8.27 | 108.8 | 688 | 9.32 | 0.78 | 11.9487 | 6.6444 | 2.6756 | -16.8603 | -22.949 | 4.678 | <0.5 | 4962.5617 | 24.0814 | 0.037333 | 8.0775 | 5.5787 | 7115.773 | 101.0943 | 6.3269 | 4.6449 | 1.1923 | 12.7502 | 0.0094769 | 0.0012022 | 985.5726 | 17.3597 | 0.047419 | 2.4219 | 4.0599 | 2933.4059 | 68.3444 | 3.7486 | 2.1949 | 0 | 6.1434 | 0.00040072 | 0.030777 | 0.044412 | 0.23321 | 145.4504 | 5
COOR-12 0-5 cm | 372513 | 6005638 | J1889/6 | Loamy Sand | Sandy Loam | 36.75% | 1.183% | 87.24% | 88.2% | 1.844% | 0.8824% | 10.92% | 9.15 | 20.8483 | 130 | 6.06 | 0.14 | 43.2857 | 0.81662 | 5.2434 | -0.28283 | -20.6695 | 3.371 | <0.5 | 541.8259 | 9.1132 | 0.02305 | 1.4028 | 0.71818 | 1088.8578 | 70.8057 | 1.4917 | 1.0427 | 0.62907 | 2.2167 | 0.0057049 | 0 | 192.5445 | 6.4623 | 0.023467 | 0.73541 | 0.42235 | 303.5451 | 56.7204 | 0.82644 | 0.47844 | 0.082818 | 1.4215 | 0.00019871 | 0.0022862 | 0.0032866 | 0.056039 | 34.9515 | 6
COOR-15 0-5 cm | 368883 | 6012868 | J1889/7 | Clay | Clay | 80.08% | 0% | 10.92% | 14.53% | 7.164% | 3.56% | 81.91% | 8.41 | 100.3 | 522 | 7.83 | 0.72 | 10.875 | 5.5457 | 2.2843 | -14.372 | -21.1993 | 5.129 | <0.5 | 9922.0281 | 34.77 | 0.018282 | 11.9633 | 7.2568 | 10042.5397 | 95.2244 | 8.0197 | 4.8693 | 1.0863 | 18.349 | <0.01 | 0.0022592 | 1527.6147 | 26.9631 | 0.030416 | 2.422 | 4.5115 | 3123.2871 | 55.9911 | 3.6757 | 1.9816 | 0 | 4.8107 | 0.0012323 | 0.039375 | 0.054227 | 0.29313 | 182.8224 | 7
COOR-16 0-5 cm | 367763 | 6012281 | J1889/8 | Sandy Clay Loam | Sandy Clay | 66.91% | 0.1088% | 60.07% | 64.17% | 5.369% | 1.26% | 34.57% | 8.6 | 58.4459 | 422 | 8.16 | 0.38 | 21.4737 | 2.9666 | 5.1934 | -5.5008 | -20.7094 | 4.607 | <0.5 | 6402.7371 | 22.2157 | 0.010292 | 8.2063 | 4.3352 | 6753.4036 | 75.7698 | 4.9823 | 3.6881 | 0.46881 | 10.5252 | <0.01 | -0.0017328 | 1034.1141 | 16.3836 | 0.02018 | 1.7333 | 2.3774 | 1818.6439 | 39.5496 | 2.7531 | 1.1348 | 0 | 2.769 | -0.00019803 | 0.024379 | 0.035023 | 0.18028 | 112.438 | 8
COOR-17 0-5 cm | 367412 | 6013992 | J1889/9 | Clay | Clay | 71.27% | 0% | 42.49% | 46.24% | 6.32% | 2.571% | 51.19% | 8.5 | 65.4522 | 371 | 5.77 | 0.45 | 12.8222 | 3.9031 | 1.8669 | -13.8442 | -20.9962 | 5.022 | <0.5 | 9642.9464 | 5.8245 | 0.013774 | 11.2557 | 6.0164 | 10094.4671 | 73.7652 | 7.2631 | 5.084 | 0.32982 | 16.3504 | <0.01 | -0.0016837 | 1403.0559 | 3.8958 | 0.022449 | 2.1347 | 3.6447 | 3606.2006 | 39.782 | 4.0804 | 1.6798 | 0 | 4.0423 | 0 | 0.04841 | 0.070139 | 0.25846 | 161.2008 | 9
COOR-20 0-5 cm | 366520 | 6015827 | J1889/10 | Clay | Clay | 80.17% | 0% | 3.111% | 1.057% | 4.542% | 6.596% | 92.35% | 8.37 | 97.55 | 580 | 7.23 | 0.75 | 9.64 | 5.941 | 1.289 | -17.309 | -20.9717 | 5.53 | <0.5 | 10673.9682 | 36.516 | 0.026935 | 13.651 | 8.5049 | 11200.7997 | 81.1367 | 8.7005 | 5.5513 | 0.70701 | 21.7797 | 0.0058259 | 0.0025995 | 1559.2405 | 27.1555 | 0.030565 | 2.5206 | 4.8939 | 3312.9002 | 37.2013 | 4.223 | 1.9675 | 0 | 6.8878 | 0.0022995 | 0.043463 | 0.064523 | 0.29453 | 183.7002 | 10
COOR-23 0-5 cm | 362271 | 6020991 | J1889/11 | Clay | Clay | 80.76% | 0% | 1.266% | 6.386% | 9.275% | 4.155% | 89.46% | 8.39 | 100.8788 | 685 | 6.52 | 0.7 | 9.3143 | 5.1587 | 1.3613 | -13.7859 | -19.761 | 4.803 | <0.5 | 12238.8838 | 42.3366 | 0.019996 | 15.1238 | 8.9612 | 11954.1904 | 95.3871 | 8.5644 | 5.582 | 1.004 | 21.5925 | 0.011312 | 0.0055755 | 1697.4986 | 32.5667 | 0.033472 | 2.6326 | 5.4477 | 3089.5377 | 50.0056 | 4.1902 | 2.0184 | 0 | 5.5368 | 0.0028873 | 0.037589 | 0.052727 | 0.26579 | 165.7726 | 11
COOR-26 0-5 cm | 360755 | 6023844 | J1889/12 | Clay | Clay | 74.25% | 0% | 2.52% | 3.324% | 15.73% | 14.93% | 81.75% | 8.54 | 74.5309 | 373 | 7.23 | 0.46 | 15.7174 | 2.5785 | 4.6515 | -6.975 | -20.6232 | 5.339 | <0.5 | 9521.1269 | 20.4599 | 0.023354 | 13.2926 | 7.317 | 10103.5833 | 110.604 | 7.5767 | 4.5514 | 0.91627 | 18.0739 | 0.015664 | -0.0021754 | 1238.4389 | 13.4063 | 0.029288 | 2.3615 | 3.2318 | 2399.5041 | 56.7316 | 3.3078 | 1.5473 | 0 | 3.9772 | -0.00039553 | 0.040235 | 0.056359 | 0.26772 | 166.9796 | 12
COOR-27.1 0-2 cm | 342792 | 6041428 | J1889/13 | Sand | Sand | 18.35% | 0.08843% | 94.16% | 95.11% | 1.499% | 0.5459% | 4.346% | 9.03 | 7.5263 | 47 | 0.36 | 0.05 | 7.2 | 0.3019 | 0.058098 | -8.1421 | -16.6398 | 3.939 | <0.5 | 580.5288 | 1.2269 | -0.0016565 | 1.4565 | 0.40634 | 717.0033 | 6.3958 | 0.59061 | 0.61589 | 0.073751 | 1.298 | <0.01 | -0.0044861 | 135.8799 | 0.90293 | 0.0024685 | 0.50671 | 0.27968 | 195.6768 | 3.1385 | 0.32461 | 0.2118 | 0 | 0.77882 | 0 | <0.001 | <0.001 | 0.0090736 | 5.6592 | 13
COOR-27.2 2-5 cm | 342792 | 6041428 | J1889/14 | Sand | Sand | 18.57% | 0.078% | 97.15% | 96.88% | 0.6697% | 0.9444% | 2.178% | 9.14 | 6.3915 | 21 | 0.37 | 0.03 | 12.3333 | 0.17577 | 0.19423 | -5.911 | -20.9705 | 4.886 | <0.5 | 505.5114 | 0.5645 | 0.00055419 | 1.1772 | 0.39807 | 666.4954 | 4.4739 | 0.55329 | 0.6157 | 0.009427 | 1.0784 | <0.01 | -0.0041904 | 115.9987 | 0.35763 | 0.0019004 | 0.3663 | 0.2243 | 175.0085 | 1.6396 | 0.29817 | 0.21442 | 0 | 0.43699 | -0.00029931 | <0.001 | 0.00066634 | 0.0091072 | 5.6802
COOR-27.3 5-10 cm | 342792 | 6041428 | J1889/15 | Sand | Sand | 25.21% | 0% | 94.5% | 95.07% | 2.476% | 1.909% | 3.024% | 8.96 | 4.7928 | 23 | 0.19 | 0.03 | 6.3333 | 0.13096 | 0.059043 | -11.4778 | -20.6475 | 5.502 | <0.5 | 752.5239 | 0.43417 | -0.0050245 | 1.5641 | 0.71481 | 888.1321 | 5.9365 | 0.76382 | 0.81491 | 0.0089315 | 1.6636 | <0.01 | -0.0039 | 167.643 | 0.25336 | 0.0025714 | 0.37714 | 0.34609 | 236.5819 | 1.6616 | 0.43686 | 0.24591 | 0 | 0.59143 | 0.0007 | 0.0037274 | 0.005541 | 0.014095 | 8.7908
COOR-28 0-5 cm | 342726 | 6041376 | J1889/16 | Sand | Sand | 21.12% | 0.8807% | 94.76% | 95.3% | 0.5931% | 0.05325% | 4.648% | 8.95 | 5.3751 | 64 | 0.54 | 0.05 | 10.8 | 0.38791 | 0.15209 | -8.291 | -21.9595 | 5.913 | <0.5 | 1120.7346 | 1.2091 | 0.0045071 | 2.0705 | 0.82548 | 1363.6401 | 29.1479 | 1.1067 | 1.0821 | 0.030476 | 2.3909 | <0.01 | -0.0044955 | 198.725 | 0.89111 | 0.0036154 | 0.43024 | 0.54854 | 354.3335 | 20.6685 | 0.71243 | 0.39515 | 0 | 0.83916 | 0 | 0.0064043 | 0.0094963 | 0.022015 | 13.7308 | 14
COOR-29 0-5 cm | 354117 | 6031137 | J1889/17 | Sandy Loam | Sandy Loam | 29.89% | 0.2174% | 83.45% | 84.4% | 1.827% | 0.8756% | 14.72% | 8.86 | 16.0326 | 79 | 1.65 | 0.1 | 16.5 | 0.82198 | 0.82802 | -7.5913 | -20.9816 | 4.619 | <0.5 | 2531.9762 | 3.1085 | 0.0065465 | 3.4914 | 1.8525 | 2747.231 | 25.6817 | 2.3101 | 1.7223 | 0.25962 | 4.4401 | <0.01 | -0.003506 | 428.3625 | 2.5043 | 0.012116 | 0.69318 | 0.9498 | 854.9902 | 12.3583 | 1.1385 | 0.68125 | 0.0125 | 1.5028 | 0.0014024 | 0.02933 | 0.039384 | 0.084143 | 52.4801 | 15
COOR-30 0-5 cm | 353988 | 6031130 | J1889/18 | Sandy Loam | Sandy Clay Loam | 38.6% | 0.1051% | 78.67% | 80.24% | 1.582% | 0.01453% | 19.75% | 8.83 | 19.4865 | 89 | 2.96 | 0.09 | 32.8889 | 0.9615 | 1.9985 | -3.1729 | -20.936 | 5.72 | <0.5 | 3296.9625 | 2.6745 | 0.0072097 | 5.2764 | 2.7056 | 4222.9015 | 52.4683 | 3.2966 | 2.1132 | 0.28201 | 6.5599 | <0.01 | -0.0047914 | 526.3053 | 1.574 | 0.016161 | 0.8807 | 0.86072 | 635.0453 | 21.3436 | 1.3797 | 0.88423 | 0.033748 | 1.7473 | 0.0009982 | 0.0079095 | 0.012087 | 0.13937 | 86.9276 | 16
COOR-31 0-5 cm | 355432 | 6025659 | J1889/19 | Sandy Clay | Sandy Clay | 58.42% | 0% | 53.48% | 57.49% | 7.157% | 3.148% | 39.36% | 8.59 | 40.7819 | 331 | 4.83 | 0.31 | 15.5806 | 2.6332 | 2.1968 | -9.5799 | -21.3521 | 3.713 | <0.5 | 9907.5316 | 16.739 | 0.02051 | 11.5177 | 6.1738 | 9629.4929 | 92.6281 | 7.0877 | 5.2037 | 0.54354 | 15.8378 | <0.01 | 2.8691e-10 | 1161.1469 | 12.243 | 0.026194 | 1.9031 | 3.2999 | 2759.4391 | 56.4545 | 3.6218 | 1.619 | 0 | 3.4905 | 0.0020702 | 0.054113 | 0.079356 | 0.23993 | 149.645 | 17
COOR-32 0-5 cm | 372471 | 6008708 | J1889/20 | Sand | Sand | 26.13% | 0.08135% | 89.87% | 90.52% | 2.944% | 2.299% | 7.184% | 8.92 | 14.2958 | 73 | 1.52 | 0.07 | 21.7143 | 0.71423 | 0.80577 | -5.481 | -21.9838 | 4.446 | <0.5 | 1588.7298 | 5.2216 | 0.002471 | 2.6238 | 0.53344 | 1558.0881 | 14.576 | 1.2366 | 1.1337 | 0.18983 | 1.6005 | <0.01 | -0.0048749 | 388.6039 | 4.354 | 0.0042638 | 0.58234 | 0.29209 | 664.6788 | 9.3695 | 0.87446 | 0.35549 | 0 | 0.48858 | 0.00034821 | 0.01499 | 0.020892 | 0.033696 | 21.0164 | 18
COOR-33 0-5 cm | 372471 | 6008709 | J1889/21 | Loamy Sand | Sandy Loam | 27.72% | 0.01751% | 89.22% | 89.74% | 0.6092% | 0.08329% | 10.17% | 8.97 | 14.0689 | 84 | 1.46 | 0.08 | 18.25 | 0.75308 | 0.70692 | -6.0901 | -22.822 | 4.676 | <0.5 | 1512.2099 | 6.1667 | 0.0011522 | 2.3245 | 0.45184 | 1796.764 | 15.398 | 0.91738 | 1.1508 | 0.11374 | 1.3619 | <0.01 | -0.0047123 | 379.3097 | 4.9854 | 0.0041059 | 0.56394 | 0.25721 | 721.3723 | 8.4924 | 0.88869 | 0.37242 | 0 | 0.51257 | 0.00090235 | 0.014677 | 0.022154 | 0.039074 | 24.3703 | 19
COOR-34 0-5 cm | 367842 | 6015627 | J1889/22 | Sand | Sand | 21.58% | 0.01142% | 93.58% | 93.58% | 0% | 0% | 6.422% | 9.14 | 10.9308 | 58 | 3.53 | 0.06 | 58.8333 | 0.34945 | 3.1805 | 1.283 | -20.4835 | 4.806 | <0.5 | 496.6935 | 7.9093 | 0.0044034 | 1.1425 | 0.25127 | 727.744 | 51.0886 | 0.68447 | 0.63696 | 0.31137 | 0.75503 | <0.01 | -0.0051932 | 175.1382 | 7.6055 | 0.010177 | 0.5569 | 0.16333 | 311.4084 | 44.7584 | 0.47481 | 0.2494 | 0.12826 | 0.516 | 0 | 0.0045223 | 0.0066799 | 0.037024 | 23.0921 | 20
COOR-35 0-5 cm | 350402 | 6032876 | J1889/23 | Clay | Clay | 77.38% | 0.04034% | 5.434% | 4.159% | 11.51% | 12.78% | 83.06% | 8.25 | 72.656 | 528 | 5.96 | 0.68 | 8.7647 | 5.5527 | 0.40733 | -20.07 | -20.2416 | 4.641 | <0.5 | 21937.0519 | 27.7582 | 0.061559 | 27.8658 | 17.5877 | 23654.3741 | 218.7896 | 17.9052 | 11.5423 | 1.0663 | 42.9401 | 0.017533 | -0.0032013 | 2674.3202 | 15.1954 | 0.064693 | 4.0227 | 7.5514 | 5467.672 | 103.4458 | 8.4497 | 3.4447 | 0 | 9.4282 | 0 | 0.05586 | 0.077573 | 0.64378 | 401.527 | 21
COOR-40 0-5 cm | 344861 | 6038275 | J1889/24 | Sandy Loam | Sandy Loam | 42.34% | 0.8673% | 81.52% | 83.24% | 2.217% | 0.4965% | 16.27% | 8.53 | 17.049 | 166 | 1.47 | 0.17 | 8.6471 | 1.263 | 0.20697 | -19.9471 | -21.835 | 1.285 | <0.5 | 6271.2212 | 3.0664 | 0.0039963 | 8.4809 | 5.1495 | 7424.8465 | 47.6589 | 5.0209 | 3.5487 | 0.61152 | 12.7003 | <0.01 | -0.0011013 | 842.2357 | 2.0029 | 0.01354 | 1.4701 | 2.9585 | 1894.6631 | 20.449 | 2.7339 | 1.251 | 0 | 3.1185 | 0.0018022 | 0.035141 | 0.050504 | 0.17189 | 107.2064 | 22
COOR-45 0-5 cm | 333434 | 6047916 | J1889/25 | Sandy Clay | Clay | 64.82% | 0.1714% | 49.79% | 49.49% | 0.3114% | 0.6074% | 49.9% | 8.37 | 20.8483 | 281 | 2.82 | 0.24 | 11.75 | 1.6735 | 1.1465 | -12.6615 | -21.9747 | 1.749 | <0.5 | 16024.4268 | 7.1268 | 0.043608 | 21.236 | 11.4559 | 17993.8111 | 169.1166 | 12.4144 | 8.4183 | 0.57179 | 30.4367 | 0.033641 | -0.0023966 | 1953.9345 | 2.1009 | 0.043083 | 3.0416 | 3.9912 | 2406.8494 | 48.038 | 5.5257 | 1.9219 | 0.13262 | 7.4213 | 0 | 0.033109 | 0.047205 | 0.6543 | 408.0874 | 23
COOR-50 0-5 cm | 320955 | 6058852 | J1889/26 | Loamy Sand | Sandy Loam | 42.3% | 0.6023% | 88.63% | 88.63% | 0.8047% | 0.8047% | 10.57% | 8.58 | 7.9506 | 215 | 1.51 | 0.13 | 11.6154 | 1.0885 | 0.42151 | -16.3022 | -23.3291 | 1.855 | <0.5 | 6176.4504 | 2.435 | 0.015488 | 8.5746 | 4.2371 | 6606.7711 | 62.3359 | 4.9055 | 3.8522 | 0.33226 | 12.8155 | <0.01 | -0.0016885 | 849.7522 | 1.1233 | 0.013054 | 1.3822 | 2.0627 | 1092.9729 | 28.7596 | 2.6577 | 0.97167 | 0.03091 | 3.7914 | 0 | 0.025182 | 0.037202 | 0.13899 | 86.6866 | 24

## Particle Size
GRAIN SIZE ANALYSIS (hydrometer techniques)
26 soil samples supplied by University of Adelaide on the 18th of March, 2020 - Lab Job No. J1889
Analysis requested by Luke Mosley
Faculty of Sciences, White Campus, PMB 1, GLEN OSMOND SA 5064
Count sites
SAMPLE ID | Lab Code | TEXTURE | TEXTURE | MOISTURE | Emerson |  |  | GRAVEL | SAND | SAND | SILT | SILT | CLAY
|  | USDA | ISSS | CONTENT | Aggregate | Total Soil | > 2 mm | > 2 mm | > 50 µm | > 20 µm | 2−50 µm | 2−20 µm | < 2 µm
|  | classification | classification |  | Class | g | g |  | USDA | ISSS | USDA | ISSS
|  |  |  | (% Moisture) | Class | g | g | (%) | (< 2 mm fraction) | (< 2 mm fraction) | (< 2 mm fraction) | (< 2 mm fraction) | (< 2 mm fraction)
COOR-01 0-5 cm | J1889/1 | Sand | Sand | 28.78% |  | 56.582 | 7.429 | 13.13% | 91.52% | 91.99% | 1.793% | 1.32% | 6.69% | 1
COOR-03 0-5 cm | J1889/2 | Sand | Sand | 19.34% |  | 70.9342 | 1.4 | 1.974% | 94.84% | 94.97% | 0.1279% | 0% | 5.033% | 2
COOR-04 0-5 cm | J1889/3 | Clay | Clay | 80.35% |  | 11.5762 | 0 | 0% | 18.5% | 42.03% | 24.38% | 0.8552% | 57.12% | 3
COOR-07 0-5 cm | J1889/4 | Clay | Clay | 79.29% |  | 8.8781 | 0 | 0% | 21.15% | 21.15% | 8.765% | 8.765% | 70.08% | 4
COOR-09 0-5 cm | J1889/5 | Clay | Clay | 80.6% |  | 9.0492 | 0 | 0% | 2.127% | 19.07% | 19.28% | 2.334% | 78.59% | 5
COOR-12 0-5 cm | J1889/6 | Loamy Sand | Sandy Loam | 36.75% |  | 50.9778 | 0.603 | 1.183% | 87.24% | 88.2% | 1.844% | 0.8824% | 10.92% | 6
COOR-15 0-5 cm | J1889/7 | Clay | Clay | 80.08% |  | 9.2929 | 0 | 0% | 10.92% | 14.53% | 7.164% | 3.56% | 81.91% | 7
COOR-16 0-5 cm | J1889/8 | Sandy Clay Loam | Sandy Clay | 66.91% |  | 22.0524 | 0.024 | 0.1088% | 60.07% | 64.17% | 5.369% | 1.26% | 34.57% | 8
COOR-17 0-5 cm | J1889/9 | Clay | Clay | 71.27% |  | 12.9167 | 0 | 0% | 42.49% | 46.24% | 6.32% | 2.571% | 51.19% | 9
COOR-20 0-5 cm | J1889/10 | Clay | Clay | 80.17% |  | 7.5801 | 0 | 0% | 3.111% | 1.057% | 4.542% | 6.596% | 92.35% | 10
COOR-23 0-5 cm | J1889/11 | Clay | Clay | 80.76% |  | 7.949 | 0 | 0% | 1.266% | 6.386% | 9.275% | 4.155% | 89.46% | 11
COOR-26 0-5 cm | J1889/12 | Clay | Clay | 74.25% |  | 9.3095 | 0 | 0% | 2.52% | 3.324% | 15.73% | 14.93% | 81.75% | 12
COOR-27.1 0-2 cm | J1889/13 | Sand | Sand | 18.35% |  | 59.9378 | 0.053 | 0.08843% | 94.16% | 95.11% | 1.499% | 0.5459% | 4.346% | 13
COOR-27.2 2-5 cm | J1889/14 | Sand | Sand | 18.57% |  | 64.1006 | 0.05 | 0.078% | 97.15% | 96.88% | 0.6697% | 0.9444% | 2.178%
COOR-27.3 5-10 cm | J1889/15 | Sand | Sand | 25.21% |  | 69.6011 | 0 | 0% | 94.5% | 95.07% | 2.476% | 1.909% | 3.024%
COOR-28 0-5 cm | J1889/16 | Sand | Sand | 21.12% |  | 73.6891 | 0.649 | 0.8807% | 94.76% | 95.3% | 0.5931% | 0.05325% | 4.648% | 14
COOR-29 0-5 cm | J1889/17 | Sandy Loam | Sandy Loam | 29.89% |  | 51.0602 | 0.111 | 0.2174% | 83.45% | 84.4% | 1.827% | 0.8756% | 14.72% | 15
COOR-30 0-5 cm | J1889/18 | Sandy Loam | Sandy Clay Loam | 38.6% |  | 39.9718 | 0.042 | 0.1051% | 78.67% | 80.24% | 1.582% | 0.01453% | 19.75% | 16
COOR-31 0-5 cm | J1889/19 | Sandy Clay | Sandy Clay | 58.42% |  | 13.9723 | 0 | 0% | 53.48% | 57.49% | 7.157% | 3.148% | 39.36% | 17
COOR-32 0-5 cm | J1889/20 | Sand | Sand | 26.13% |  | 62.6906 | 0.051 | 0.08135% | 89.87% | 90.52% | 2.944% | 2.299% | 7.184% | 18
COOR-33 0-5 cm | J1889/21 | Loamy Sand | Sandy Loam | 27.72% |  | 62.8071 | 0.011 | 0.01751% | 89.22% | 89.74% | 0.6092% | 0.08329% | 10.17% | 19
COOR-34 0-5 cm | J1889/22 | Sand | Sand | 21.58% |  | 70.0781 | 0.008 | 0.01142% | 93.58% | 93.58% | 0% | 0% | 6.422% | 20
COOR-35 0-5 cm | J1889/23 | Clay | Clay | 77.38% |  | 9.9163 | 0.004 | 0.04034% | 5.434% | 4.159% | 11.51% | 12.78% | 83.06% | 21
COOR-40 0-5 cm | J1889/24 | Sandy Loam | Sandy Loam | 42.34% |  | 32.7438 | 0.284 | 0.8673% | 81.52% | 83.24% | 2.217% | 0.4965% | 16.27% | 22
COOR-45 0-5 cm | J1889/25 | Sandy Clay | Clay | 64.82% |  | 19.8322 | 0.034 | 0.1714% | 49.79% | 49.49% | 0.3114% | 0.6074% | 49.9% | 23
COOR-50 0-5 cm | J1889/26 | Loamy Sand | Sandy Loam | 42.3% |  | 48.6478 | 0.293 | 0.6023% | 88.63% | 88.63% | 0.8047% | 0.8047% | 10.57% | 24
Note:
1. The Hydrometer Analysis method was used to determine the percentage sand, silt and clay,
modified from SOP meth004 (California Dept of Pesticide Regulation), using method of Gee & Bauder (1986)," &
in Methods of Soil Analysis. Part 1 Agron. Monogr. 9 (2nd Ed). Klute, A., American Soc. of Agronomy Inc., Soil Sci. Soc. America Inc., Madison WI: 383-411.
2. The texture classification was based on the hydrometer results and the appropriate texture triangle.
3. All services undertaken by EAL are covered by the EAL Laboratory Services Terms and Conditions (see EAL website: scu.edu.au/eal).
4. This report is not to be reproduced except in full.
5. This report was issued on 11/02/2021

## pH EC C N P metals
RESULTS OF SOIL/ SEDIMENT ANALYSIS
26 samples supplied by University of Adelaide on 18/03/2020. Lab Job No. J1889.
Samples submitted by Luke Mosley. Your Job: Coorong.
Faculty of Sciences GLEN OSMOND SA 5064
|  | Sample 1 | Sample 2 | Sample 3 | Sample 4 | Sample 5 | Sample 6 | Sample 7 | Sample 8 | Sample 9 | Sample 10 | Sample 11 | Sample 12 | Sample 13 | Sample 14 | Sample 15 | Sample 16 | Sample 17 | Sample 18 | Sample 19 | Sample 20 | Sample 21 | Sample 22 | Sample 23 | Sample 24 | Sample 25 | Sample 26
| Method | COOR-01 0-5 cm | COOR-03 0-5 cm | COOR-04 0-5 cm | COOR-07 0-5 cm | COOR-09 0-5 cm | COOR-12 0-5 cm | COOR-15 0-5 cm | COOR-16 0-5 cm | COOR-17 0-5 cm | COOR-20 0-5 cm | COOR-23 0-5 cm | COOR-26 0-5 cm | COOR-27.1 0-2 cm | COOR-27.2 2-5 cm | COOR-27.3 5-10 cm | COOR-28 0-5 cm | COOR-29 0-5 cm | COOR-30 0-5 cm | COOR-31 0-5 cm | COOR-32 0-5 cm | COOR-33 0-5 cm | COOR-34 0-5 cm | COOR-35 0-5 cm | COOR-40 0-5 cm | COOR-45 0-5 cm | COOR-50 0-5 cm
| Job No. | J1889/1 | J1889/2 | J1889/3 | J1889/4 | J1889/5 | J1889/6 | J1889/7 | J1889/8 | J1889/9 | J1889/10 | J1889/11 | J1889/12 | J1889/13 | J1889/14 | J1889/15 | J1889/16 | J1889/17 | J1889/18 | J1889/19 | J1889/20 | J1889/21 | J1889/22 | J1889/23 | J1889/24 | J1889/25 | J1889/26
Moisture Content (% moisture) | Inhouse - 105˚C | 28.7829 | 19.338 | 80.3493 | 79.2857 | 80.602 | 36.7521 | 80.0839 | 66.9082 | 71.2707 | 80.1724 | 80.7623 | 74.2547 | 18.3521 | 18.5714 | 25.2083 | 21.1207 | 29.8913 | 38.5993 | 58.4158 | 26.1333 | 27.7165 | 21.5777 | 77.3756 | 42.3423 | 64.8241 | 42.2989
Soil pH (1:5 water) | Rayment and Lyons 4A1 | 9.27 | 9.2 | 8.51 | 8.44 | 8.27 | 9.15 | 8.41 | 8.6 | 8.5 | 8.37 | 8.39 | 8.54 | 9.03 | 9.14 | 8.96 | 8.95 | 8.86 | 8.83 | 8.59 | 8.92 | 8.97 | 9.14 | 8.25 | 8.53 | 8.37 | 8.58
Soil Conductivity (1:5 water dS/m ) | Rayment and Lyons 4B1 | 12.3913 | 9.3519 | 96.0434 | 95.1553 | 108.8 | 20.8483 | 100.3 | 58.4459 | 65.4522 | 97.55 | 100.8788 | 74.5309 | 7.5263 | 6.3915 | 4.7928 | 5.3751 | 16.0326 | 19.4865 | 40.7819 | 14.2958 | 14.0689 | 10.9308 | 72.656 | 17.049 | 20.8483 | 7.9506
Total Phosphorus (mg/kg P) | Rayment and Lyons | 163 | 171 | 547 | 504 | 688 | 130 | 522 | 422 | 371 | 580 | 685 | 373 | 47 | 21 | 23 | 64 | 79 | 89 | 331 | 73 | 84 | 58 | 528 | 166 | 281 | 215
Total Carbon (%C) | LECO CNS TruMAC Analyser | 8.62 | 7.4 | 10.1 | 9.342 | 9.32 | 6.06 | 7.83 | 8.16 | 5.77 | 7.23 | 6.52 | 7.23 | 0.36 | 0.37 | 0.19 | 0.54 | 1.65 | 2.96 | 4.83 | 1.52 | 1.46 | 3.53 | 5.96 | 1.47 | 2.82 | 1.51
Total Nitrogen (%N) | LECO CNS TruMAC Analyser | 0.05 | 0.04 | 0.78 | 0.75 | 0.78 | 0.14 | 0.72 | 0.38 | 0.45 | 0.75 | 0.7 | 0.46 | 0.05 | 0.03 | 0.03 | 0.05 | 0.1 | 0.09 | 0.31 | 0.07 | 0.08 | 0.06 | 0.68 | 0.17 | 0.24 | 0.13
Carbon / Nitrogen Ratio | Calculation | 172.4 | 185 | 12.9487 | 124.56 | 11.9487 | 43.2857 | 10.875 | 21.4737 | 12.8222 | 9.64 | 9.3143 | 15.7174 | 7.2 | 12.3333 | 6.3333 | 10.8 | 16.5 | 32.8889 | 15.5806 | 21.7143 | 18.25 | 58.8333 | 8.7647 | 8.6471 | 11.75 | 11.6154
Total Organic Carbon (%Corg) | HCL Acid treatment - LECO CNS TruMAC Analyser | 0.25985 | 0.29658 | 6.356 | 6.3147 | 6.6444 | 0.81662 | 5.5457 | 2.9666 | 3.9031 | 5.941 | 5.1587 | 2.5785 | 0.3019 | 0.17577 | 0.13096 | 0.38791 | 0.82198 | 0.9615 | 2.6332 | 0.71423 | 0.75308 | 0.34945 | 5.5527 | 1.263 | 1.6735 | 1.0885
Total inorganic Carbon (%Cin) | ** Calculation %C - % Ctoc | 8.3601 | 7.1034 | 3.744 | 3.0273 | 2.6756 | 5.2434 | 2.2843 | 5.1934 | 1.8669 | 1.289 | 1.3613 | 4.6515 | 0.058098 | 0.19423 | 0.059043 | 0.15209 | 0.82802 | 1.9985 | 2.1968 | 0.80577 | 0.70692 | 3.1805 | 0.40733 | 0.20697 | 1.1465 | 0.42151
Carbon13 (δ13C) | ** Direct IRMS Analysis- no acid treatment | 2.5812 | 3.6098 | -14.0961 | -15.9337 | -16.8603 | -0.28283 | -14.372 | -5.5008 | -13.8442 | -17.309 | -13.7859 | -6.975 | -8.1421 | -5.911 | -11.4778 | -8.291 | -7.5913 | -3.1729 | -9.5799 | -5.481 | -6.0901 | 1.283 | -20.07 | -19.9471 | -12.6615 | -16.3022
Carbon13 (δ13Corg) | ** Direct IRMS Analysis- HCL ACID TREATMENT | -19.9172 | -19.4762 | -21.6771 | -22.2936 | -22.949 | -20.6695 | -21.1993 | -20.7094 | -20.9962 | -20.9717 | -19.761 | -20.6232 | -16.6398 | -20.9705 | -20.6475 | -21.9595 | -20.9816 | -20.936 | -21.3521 | -21.9838 | -22.822 | -20.4835 | -20.2416 | -21.835 | -21.9747 | -23.3291
Nitrogen15 (δ15N) | ** Direct IRMS Analysis- no acid treatment | 7.138 | 5.969 | 6.093 | 5.537 | 4.678 | 3.371 | 5.129 | 4.607 | 5.022 | 5.53 | 4.803 | 5.339 | 3.939 | 4.886 | 5.502 | 5.913 | 4.619 | 5.72 | 3.713 | 4.446 | 4.676 | 4.806 | 4.641 | 1.285 | 1.749 | 1.855
METALS
TOTALS- Acid Extractable dry weight
Silver (mg/kg) | 1:3 Nitric/HCl digest - APHA 3125 ICPMS | <0.5 | <0.5 | <0.5 | <0.5 | <0.5 | <0.5 | <0.5 | <0.5 | <0.5 | <0.5 | <0.5 | <0.5 | <0.5 | <0.5 | <0.5 | <0.5 | <0.5 | <0.5 | <0.5 | <0.5 | <0.5 | <0.5 | <0.5 | <0.5 | <0.5 | <0.5
Aluminium (mg/kg) | 1:3 Nitric/HCl digest - APHA 3125 ICPMS | 374.5696 | 275.2558 | 3891.8655 | 4593.6974 | 4962.5617 | 541.8259 | 9922.0281 | 6402.7371 | 9642.9464 | 10673.9682 | 12238.8838 | 9521.1269 | 580.5288 | 505.5114 | 752.5239 | 1120.7346 | 2531.9762 | 3296.9625 | 9907.5316 | 1588.7298 | 1512.2099 | 496.6935 | 21937.0519 | 6271.2212 | 16024.4268 | 6176.4504
Arsenic (mg/kg) | 1:3 Nitric/HCl digest - APHA 3125 ICPMS | 4.0341 | 6.1096 | 12.7946 | 22.5525 | 24.0814 | 9.1132 | 34.77 | 22.2157 | 5.8245 | 36.516 | 42.3366 | 20.4599 | 1.2269 | 0.5645 | 0.43417 | 1.2091 | 3.1085 | 2.6745 | 16.739 | 5.2216 | 6.1667 | 7.9093 | 27.7582 | 3.0664 | 7.1268 | 2.435
Cadmium (mg/kg) | 1:3 Nitric/HCl digest - APHA 3125 ICPMS | 0.0034479 | 0.036772 | 0.055055 | 0.032728 | 0.037333 | 0.02305 | 0.018282 | 0.010292 | 0.013774 | 0.026935 | 0.019996 | 0.023354 | -0.0016565 | 0.00055419 | -0.0050245 | 0.0045071 | 0.0065465 | 0.0072097 | 0.02051 | 0.002471 | 0.0011522 | 0.0044034 | 0.061559 | 0.0039963 | 0.043608 | 0.015488
Chromium (mg/kg) | 1:3 Nitric/HCl digest - APHA 3125 ICPMS | 1.1479 | 2.59 | 6.1904 | 7.5159 | 8.0775 | 1.4028 | 11.9633 | 8.2063 | 11.2557 | 13.651 | 15.1238 | 13.2926 | 1.4565 | 1.1772 | 1.5641 | 2.0705 | 3.4914 | 5.2764 | 11.5177 | 2.6238 | 2.3245 | 1.1425 | 27.8658 | 8.4809 | 21.236 | 8.5746
Copper (mg/kg) | 1:3 Nitric/HCl digest - APHA 3125 ICPMS | 0.28761 | 0.20345 | 5.1735 | 4.833 | 5.5787 | 0.71818 | 7.2568 | 4.3352 | 6.0164 | 8.5049 | 8.9612 | 7.317 | 0.40634 | 0.39807 | 0.71481 | 0.82548 | 1.8525 | 2.7056 | 6.1738 | 0.53344 | 0.45184 | 0.25127 | 17.5877 | 5.1495 | 11.4559 | 4.2371
Iron (mg/kg) | 1:3 Nitric/HCl digest - APHA 3125 ICPMS | 1312.0319 | 1131.4256 | 5674.4732 | 6768.979 | 7115.773 | 1088.8578 | 10042.5397 | 6753.4036 | 10094.4671 | 11200.7997 | 11954.1904 | 10103.5833 | 717.0033 | 666.4954 | 888.1321 | 1363.6401 | 2747.231 | 4222.9015 | 9629.4929 | 1558.0881 | 1796.764 | 727.744 | 23654.3741 | 7424.8465 | 17993.8111 | 6606.7711
Manganese (mg/kg) | 1:3 Nitric/HCl digest - APHA 3125 ICPMS | 70.3028 | 102.1824 | 73.3075 | 67.7072 | 101.0943 | 70.8057 | 95.2244 | 75.7698 | 73.7652 | 81.1367 | 95.3871 | 110.604 | 6.3958 | 4.4739 | 5.9365 | 29.1479 | 25.6817 | 52.4683 | 92.6281 | 14.576 | 15.398 | 51.0886 | 218.7896 | 47.6589 | 169.1166 | 62.3359
Nickel (mg/kg) | 1:3 Nitric/HCl digest - APHA 3125 ICPMS | 0.62188 | 0.87568 | 6.1576 | 6.7724 | 6.3269 | 1.4917 | 8.0197 | 4.9823 | 7.2631 | 8.7005 | 8.5644 | 7.5767 | 0.59061 | 0.55329 | 0.76382 | 1.1067 | 2.3101 | 3.2966 | 7.0877 | 1.2366 | 0.91738 | 0.68447 | 17.9052 | 5.0209 | 12.4144 | 4.9055
Lead (mg/kg) | 1:3 Nitric/HCl digest - APHA 3125 ICPMS | 1.1188 | 0.82951 | 4.6038 | 4.486 | 4.6449 | 1.0427 | 4.8693 | 3.6881 | 5.084 | 5.5513 | 5.582 | 4.5514 | 0.61589 | 0.6157 | 0.81491 | 1.0821 | 1.7223 | 2.1132 | 5.2037 | 1.1337 | 1.1508 | 0.63696 | 11.5423 | 3.5487 | 8.4183 | 3.8522
Selenium (mg/kg) | 1:3 Nitric/HCl digest - APHA 3125 ICPMS | 0.6581 | 0.5826 | 0.96242 | 1.0045 | 1.1923 | 0.62907 | 1.0863 | 0.46881 | 0.32982 | 0.70701 | 1.004 | 0.91627 | 0.073751 | 0.009427 | 0.0089315 | 0.030476 | 0.25962 | 0.28201 | 0.54354 | 0.18983 | 0.11374 | 0.31137 | 1.0663 | 0.61152 | 0.57179 | 0.33226
Zinc (mg/kg) | 1:3 Nitric/HCl digest - APHA 3125 ICPMS | 1.7402 | 1.4139 | 11.0573 | 12.8222 | 12.7502 | 2.2167 | 18.349 | 10.5252 | 16.3504 | 21.7797 | 21.5925 | 18.0739 | 1.298 | 1.0784 | 1.6636 | 2.3909 | 4.4401 | 6.5599 | 15.8378 | 1.6005 | 1.3619 | 0.75503 | 42.9401 | 12.7003 | 30.4367 | 12.8155
Mercury | 1:3 Nitric/HCl digest - APHA 3125 ICPMS | <0.01 | <0.01 | 0.00757 | 0.0088527 | 0.0094769 | 0.0057049 | <0.01 | <0.01 | <0.01 | 0.0058259 | 0.011312 | 0.015664 | <0.01 | <0.01 | <0.01 | <0.01 | <0.01 | <0.01 | <0.01 | <0.01 | <0.01 | <0.01 | 0.017533 | <0.01 | 0.033641 | <0.01
LEACHABLE- 1M cold HCL extractable dry weight
Silver (mg/kg) | 1MHCL cold overnight tumble - APHA 3125 ICPMS | -0.0030769 | -0.0038829 | 0.0021726 | 0.0017583 | 0.0012022 | 0 | 0.0022592 | -0.0017328 | -0.0016837 | 0.0025995 | 0.0055755 | -0.0021754 | -0.0044861 | -0.0041904 | -0.0039 | -0.0044955 | -0.003506 | -0.0047914 | 2.8691e-10 | -0.0048749 | -0.0047123 | -0.0051932 | -0.0032013 | -0.0011013 | -0.0023966 | -0.0016885
Aluminium (mg/kg) | 1MHCL cold overnight tumble - APHA 3125 ICPMS | 15.9906 | 29.3268 | 862.6612 | 926.6923 | 985.5726 | 192.5445 | 1527.6147 | 1034.1141 | 1403.0559 | 1559.2405 | 1697.4986 | 1238.4389 | 135.8799 | 115.9987 | 167.643 | 198.725 | 428.3625 | 526.3053 | 1161.1469 | 388.6039 | 379.3097 | 175.1382 | 2674.3202 | 842.2357 | 1953.9345 | 849.7522
Arsenic (mg/kg) | 1MHCL cold overnight tumble - APHA 3125 ICPMS | 1.0349 | 1.9796 | 8.4717 | 14.6353 | 17.3597 | 6.4623 | 26.9631 | 16.3836 | 3.8958 | 27.1555 | 32.5667 | 13.4063 | 0.90293 | 0.35763 | 0.25336 | 0.89111 | 2.5043 | 1.574 | 12.243 | 4.354 | 4.9854 | 7.6055 | 15.1954 | 2.0029 | 2.1009 | 1.1233
Cadmium (mg/kg) | 1MHCL cold overnight tumble - APHA 3125 ICPMS | 0.0034976 | 0.023231 | 0.047497 | 0.03405 | 0.047419 | 0.023467 | 0.030416 | 0.02018 | 0.022449 | 0.030565 | 0.033472 | 0.029288 | 0.0024685 | 0.0019004 | 0.0025714 | 0.0036154 | 0.012116 | 0.016161 | 0.026194 | 0.0042638 | 0.0041059 | 0.010177 | 0.064693 | 0.01354 | 0.043083 | 0.013054
Chromium (mg/kg) | 1MHCL cold overnight tumble - APHA 3125 ICPMS | 0.11164 | 0.76037 | 1.6183 | 2.3197 | 2.4219 | 0.73541 | 2.422 | 1.7333 | 2.1347 | 2.5206 | 2.6326 | 2.3615 | 0.50671 | 0.3663 | 0.37714 | 0.43024 | 0.69318 | 0.8807 | 1.9031 | 0.58234 | 0.56394 | 0.5569 | 4.0227 | 1.4701 | 3.0416 | 1.3822
Copper (mg/kg) | 1MHCL cold overnight tumble - APHA 3125 ICPMS | 0.006226 | 0.0037109 | 3.6435 | 3.0793 | 4.0599 | 0.42235 | 4.5115 | 2.3774 | 3.6447 | 4.8939 | 5.4477 | 3.2318 | 0.27968 | 0.2243 | 0.34609 | 0.54854 | 0.9498 | 0.86072 | 3.2999 | 0.29209 | 0.25721 | 0.16333 | 7.5514 | 2.9585 | 3.9912 | 2.0627
Iron (mg/kg) | 1MHCL cold overnight tumble - APHA 3125 ICPMS | 114.5474 | 225.0721 | 2380.9814 | 2778.8758 | 2933.4059 | 303.5451 | 3123.2871 | 1818.6439 | 3606.2006 | 3312.9002 | 3089.5377 | 2399.5041 | 195.6768 | 175.0085 | 236.5819 | 354.3335 | 854.9902 | 635.0453 | 2759.4391 | 664.6788 | 721.3723 | 311.4084 | 5467.672 | 1894.6631 | 2406.8494 | 1092.9729
Manganese (mg/kg) | 1MHCL cold overnight tumble - APHA 3125 ICPMS | 44.9061 | 76.6391 | 45.4573 | 35.5294 | 68.3444 | 56.7204 | 55.9911 | 39.5496 | 39.782 | 37.2013 | 50.0056 | 56.7316 | 3.1385 | 1.6396 | 1.6616 | 20.6685 | 12.3583 | 21.3436 | 56.4545 | 9.3695 | 8.4924 | 44.7584 | 103.4458 | 20.449 | 48.038 | 28.7596
Nickel (mg/kg) | 1MHCL cold overnight tumble - APHA 3125 ICPMS | 0.062673 | 0.10724 | 3.8701 | 3.708 | 3.7486 | 0.82644 | 3.6757 | 2.7531 | 4.0804 | 4.223 | 4.1902 | 3.3078 | 0.32461 | 0.29817 | 0.43686 | 0.71243 | 1.1385 | 1.3797 | 3.6218 | 0.87446 | 0.88869 | 0.47481 | 8.4497 | 2.7339 | 5.5257 | 2.6577
Lead (mg/kg) | 1MHCL cold overnight tumble - APHA 3125 ICPMS | 0.14284 | 0.16355 | 2.202 | 2.2997 | 2.1949 | 0.47844 | 1.9816 | 1.1348 | 1.6798 | 1.9675 | 2.0184 | 1.5473 | 0.2118 | 0.21442 | 0.24591 | 0.39515 | 0.68125 | 0.88423 | 1.619 | 0.35549 | 0.37242 | 0.2494 | 3.4447 | 1.251 | 1.9219 | 0.97167
Selenium (mg/kg) | 1MHCL cold overnight tumble - APHA 3125 ICPMS | 0.28028 | 0.17743 | 0 | 0 | 0 | 0.082818 | 0 | 0 | 0 | 0 | 0 | 0 | 0 | 0 | 0 | 0 | 0.0125 | 0.033748 | 0 | 0 | 0 | 0.12826 | 0 | 0 | 0.13262 | 0.03091
Zinc (mg/kg) | 1MHCL cold overnight tumble - APHA 3125 ICPMS | 0.56027 | 0.98671 | 6.3832 | 6.2298 | 6.1434 | 1.4215 | 4.8107 | 2.769 | 4.0423 | 6.8878 | 5.5368 | 3.9772 | 0.77882 | 0.43699 | 0.59143 | 0.83916 | 1.5028 | 1.7473 | 3.4905 | 0.48858 | 0.51257 | 0.516 | 9.4282 | 3.1185 | 7.4213 | 3.7914
Mercury | 1MHCL cold overnight tumble - APHA 3125 ICPMS | -9.9256e-05 | -0.00049781 | 0 | 0 | 0.00040072 | 0.00019871 | 0.0012323 | -0.00019803 | 0 | 0.0022995 | 0.0028873 | -0.00039553 | 0 | -0.00029931 | 0.0007 | 0 | 0.0014024 | 0.0009982 | 0.0020702 | 0.00034821 | 0.00090235 | 0 | 0 | 0.0018022 | 0 | 0
Notes:
4. Exchangeable sodium percentage (ESP) is calculated as sodium (cmol+/Kg) divided by ECEC
5. All results as dry weight DW - samples were dried at 40oC for 24-48hrs prior to crushing and analysis.
6. Aluminium detection limit is 0.05 cmol+/Kg; Hydrogen detection limit is 0.1 cmol+/Kg.
However for calculation purposes a value of 0 is used.
7. For conductivity 1 dS/m = 1 mS/cm = 1000 µS/cm
8. 1 cmol+/Kg = 1 meq/100g
9. Methods from Rayment and Lyons, Soil Chemical Methods - Australasia
10. Conversion of cmol+/Kg to mg/Kg multiply cmol+/Kg by:
230 for Sodium; 391 for Potassium; 200 for Calcium; 122 for Magnesium; 90 for Aluminium
11. Metals analysed by ICP-MS (Inductively Coupled Plasma - Mass Spectrometry)
12. Analysis conducted between sample arrival date and reporting date.
13. ** NATA accreditation does not cover the performance of this service.
14. .. Denotes not requested.
15. This report is not to be reproduced except in full.
16. All services undertaken by EAL are covered by the EAL Laboratory Services Terms and Conditions (refer scu.edu.au/eal or on request).
17. Results relate only to the samples tested.
18. This report was issued on 29/04/2020.
19. This report was issued on 11/02/2021.

## AVS Pyrite
RESULTS OF ACID SULFATE SOIL ANALYSIS
26 samples supplied by University of Adelaide on 18th March, 2020. Lab Job No.J1889
Analysis requested by Luke Mosley. Your Job: Coorong
Faculty of Sciences Waite Campus PMB 1 GLEN OSMOND SA 5064 |  |  |  | (HideCol) | (HideCol) | (HideCol) | [7 empty] | (HideCol) | (HideCol) |  | (HideCol) | (HideCol) | (HideCol) | (HideCol) |  | (HideCol) | (HideCol) |  |  | (HideCol) | (HideCol) | (HideCol) | [8 empty] | (HideCol) | (HideCol) |  |  | Non-treated soil |  | Post-liming for Verification |  | (HideCol) | (HideCol) | (HideCol) | (HideCol) | (HideCol) | Non-treated soil |  | Post-liming for Verification
Sample Identification | Depth | EAL Lab Code | Texture |  |  |  | Moisture Content |  | pHF and pHFOX |  |  |  | 1:1 Water Extractable | [8 empty] | Sulfur | Sulfur | KCl-extractable sulfur |  | Sulfur | Sulfur | HCl-extractable sulfur | Acid Volatile Sulfide |  | Potential Sulfidic Acidity |  |  | Actual Acidity | Retained Acidity |  | Total Carbon | Total Organic Carbon | Acid Neutralising Capacity |  | Acid Neutralising Capacity |  | Acid Neutralising Capacity |  | CRS | TAA | SNAS | ANC | ANC Post liming | Net Acidity | Lime Calculation | Net Acidity | Lime Calculation | Soil pH (1:5 water) | Soil Conductivity (1:5 water dS/m )
|  |  |  | Vial + lid | Vial + lid + WET soil | Vial + lid + DRY soil | (Dried at 105°C) | [5 empty] | pH | (SKCl) | blank (SKCl) | Sulfate | Sulfate | (ClKCl) | blank (ClKCl) | Chloride | Sulfate:Chloride Ratio | (SKCl) | blank (SKCl) | (SKCl) |  | (SHCl) | blank (SHCl) | (SHCl) | (AVS) |  | (Chromium Reducible Sulfur - CRS) |  |  | (Titratable Actual Acidity - TAA) |  |  |  |  | (CIN) |  | (ANCBT) |  | (ANCBT) |  | Helper Column | Helper Column | Helper Column | Helper Column | Helper Column |  |  |  |  | From pH, Ec sheet
| (m) |  |  | (g) | (g) | (g) | (% moisture of total wet weight) | (g moisture / g of oven dry soil) | pHF | pHFOX | pH change | Reaction |  | (ppm S) | (ppm S) | (% SO4) | (mg/L) | (ppm Cl) | (ppm Cl) | (mg/L) |  | (ppm S) | (ppm S) | (% SKCl) | (equiv. mol H+/t) | (ppm S) | (ppm S) | (% SHCl) | (% Sav WW) | (% Sav DW) | (% Scr) | (mol H+/t) | pHKCl | (mol H+/t) | (%SNAS) | (mol H+/t) | (% CT) | (% CTO) | (% CIN) | (mol H+/t) | (% CaCO3) | (mol H+/t) | (% CaCO3) | (mol H+/t) | (HideCol) | (HideCol) | (HideCol) | (HideCol) | (HideCol) | (mol H+/t) | (kg CaCO3/t DW) | (mol H+/t) | (kg CaCO3/t DW)
Method Info. |  |  | ** |  |  |  | ** |  | (In-house method S21) |  |  |  | ** | [8 empty] | ** | ** | ** |  | ** |  | ** | ** |  | (In-house method S20) |  | (In-house method 16b) |  | ** |  | (in-house method S4a) | (in-house method S15b) | (in-house methods S4a and S15b) |  | (In-house method S14) |  | (In-house method S14) | [6 empty] | ** | ** | ** | **
COOR-01 0-5 cm | .. | J1889/1 |  | 21.8 |  |  | 32.59 | 30.84 | .. | .. | .. | .. |  |  |  | .. | .. |  |  | .. | .. |  |  | .. | .. |  |  | .. | 0.0019426 | 0.0028818 | 0.055643 | 34.7043 | .. | .. | .. | .. |  |  | .. | .. | .. | .. | .. | .. | 34.7043 | 0 | 0 | 0 | 0 | 34.7043 | 2.6054 | 34.7043 | 2.6054 | 9.27 | 12.3913
COOR-03 0-5 cm | .. | J1889/2 |  | 21.8 |  |  | 27.71 | 26.6 | .. | .. | .. | .. |  |  |  | .. | .. |  |  | .. | .. |  |  | .. | .. |  |  | .. | 0.0013961 | 0.0019312 | 0.050468 | 31.477 | .. | .. | .. | .. |  |  | .. | .. | .. | .. | .. | .. | 31.477 | 0 | 0 | 0 | 0 | 31.477 | 2.3631 | 31.477 | 2.3631 | 9.2 | 9.3519
COOR-04 0-5 cm | .. | J1889/3 |  | 21.8 |  |  | 26.08 | 24.24 | .. | .. | .. | .. |  |  |  | .. | .. |  |  | .. | .. |  |  | .. | .. |  |  | .. | 0.015657 | 0.02118 | 0.21041 | 131.2328 | .. | .. | .. | .. |  |  | .. | .. | .. | .. | .. | .. | 131.2328 | 0 | 0 | 0 | 0 | 131.2328 | 9.8523 | 131.2328 | 9.8523 | 8.51 | 96.0434
COOR-07 0-5 cm | .. | J1889/4 |  | 21.8 |  |  | 28.48 | 26.26 | .. | .. | .. | .. |  |  |  | .. | .. |  |  | .. | .. |  |  | .. | .. |  |  | .. | 0.033371 | 0.04666 | 0.26277 | 163.8875 | .. | .. | .. | .. |  |  | .. | .. | .. | .. | .. | .. | 163.8875 | 0 | 0 | 0 | 0 | 163.8875 | 12.3039 | 163.8875 | 12.3039 | 8.44 | 95.1553
COOR-09 0-5 cm | .. | J1889/5 |  | 21.8 |  |  | 30.7 | 28.29 | .. | .. | .. | .. |  |  |  | .. | .. |  |  | .. | .. |  |  | .. | .. |  |  | .. | 0.030777 | 0.044412 | 0.23321 | 145.4504 | .. | .. | .. | .. |  |  | .. | .. | .. | .. | .. | .. | 145.4504 | 0 | 0 | 0 | 0 | 145.4504 | 10.9197 | 145.4504 | 10.9197 | 8.27 | 108.8
COOR-12 0-5 cm | .. | J1889/6 |  | 21.8 |  |  | 30.44 | 28.72 | .. | .. | .. | .. |  |  |  | .. | .. |  |  | .. | .. |  |  | .. | .. |  |  | .. | 0.0022862 | 0.0032866 | 0.056039 | 34.9515 | .. | .. | .. | .. |  |  | .. | .. | .. | .. | .. | .. | 34.9515 | 0 | 0 | 0 | 0 | 34.9515 | 2.624 | 34.9515 | 2.624 | 9.15 | 20.8483
COOR-15 0-5 cm | .. | J1889/7 |  | 21.8 |  |  | 27.39 | 23.57 | .. | .. | .. | .. |  |  |  | .. | .. |  |  | .. | .. |  |  | .. | .. |  |  | .. | 0.039375 | 0.054227 | 0.29313 | 182.8224 | .. | .. | .. | .. |  |  | .. | .. | .. | .. | .. | .. | 182.8224 | 0 | 0 | 0 | 0 | 182.8224 | 13.7254 | 182.8224 | 13.7254 | 8.41 | 100.3
COOR-16 0-5 cm | .. | J1889/8 |  | 21.8 |  |  | 30.39 | 27.62 | .. | .. | .. | .. |  |  |  | .. | .. |  |  | .. | .. |  |  | .. | .. |  |  | .. | 0.024379 | 0.035023 | 0.18028 | 112.438 | .. | .. | .. | .. |  |  | .. | .. | .. | .. | .. | .. | 112.438 | 0 | 0 | 0 | 0 | 112.438 | 8.4413 | 112.438 | 8.4413 | 8.6 | 58.4459
COOR-17 0-5 cm | .. | J1889/9 |  | 21.8 |  |  | 30.98 | 28.4 | .. | .. | .. | .. |  |  |  | .. | .. |  |  | .. | .. |  |  | .. | .. |  |  | .. | 0.04841 | 0.070139 | 0.25846 | 161.2008 | .. | .. | .. | .. |  |  | .. | .. | .. | .. | .. | .. | 161.2008 | 0 | 0 | 0 | 0 | 161.2008 | 12.1022 | 161.2008 | 12.1022 | 8.5 | 65.4522
COOR-20 0-5 cm | .. | J1889/10 |  | 21.8 |  |  | 32.64 | 28.92 | .. | .. | .. | .. |  |  |  | .. | .. |  |  | .. | .. |  |  | .. | .. |  |  | .. | 0.043463 | 0.064523 | 0.29453 | 183.7002 | .. | .. | .. | .. |  |  | .. | .. | .. | .. | .. | .. | 183.7002 | 0 | 0 | 0 | 0 | 183.7002 | 13.7913 | 183.7002 | 13.7913 | 8.37 | 97.55
COOR-23 0-5 cm | .. | J1889/11 |  | 21.8 |  |  | 28.71 | 24.26 | .. | .. | .. | .. |  |  |  | .. | .. |  |  | .. | .. |  |  | .. | .. |  |  | .. | 0.037589 | 0.052727 | 0.26579 | 165.7726 | .. | .. | .. | .. |  |  | .. | .. | .. | .. | .. | .. | 165.7726 | 0 | 0 | 0 | 0 | 165.7726 | 12.4454 | 165.7726 | 12.4454 | 8.39 | 100.8788
COOR-26 0-5 cm | .. | J1889/12 |  | 21.8 |  |  | 28.61 | 25.87 | .. | .. | .. | .. |  |  |  | .. | .. |  |  | .. | .. |  |  | .. | .. |  |  | .. | 0.040235 | 0.056359 | 0.26772 | 166.9796 | .. | .. | .. | .. |  |  | .. | .. | .. | .. | .. | .. | 166.9796 | 0 | 0 | 0 | 0 | 166.9796 | 12.536 | 166.9796 | 12.536 | 8.54 | 74.5309
COOR-27.1 0-2 cm | .. | J1889/13 |  | 21.8 |  |  | 31.1 | 30.61 | .. | .. | .. | .. |  |  |  | .. | .. |  |  | .. | .. |  |  | .. | .. |  |  | .. | <0.001 | <0.001 | 0.0090736 | 5.6592 | .. | .. | .. | .. |  |  | .. | .. | .. | .. | .. | .. | 5.6592 | 0 | 0 | 0 | 0 | 5.6592 | 0.42487 | 5.6592 | 0.42487 | 9.03 | 7.5263
COOR-27.2 2-5 cm | .. | J1889/14 |  | 21.8 |  |  | 25.84 | 25.06 | .. | .. | .. | .. |  |  |  | .. | .. |  |  | .. | .. |  |  | .. | .. |  |  | .. | <0.001 | 0.00066634 | 0.0091072 | 5.6802 | .. | .. | .. | .. |  |  | .. | .. | .. | .. | .. | .. | 5.6802 | 0 | 0 | 0 | 0 | 5.6802 | 0.42644 | 5.6802 | 0.42644 | 9.14 | 6.3915
COOR-27.3 5-10 cm | .. | J1889/15 |  | 21.8 |  |  | 32.73 | 31.52 | .. | .. | .. | .. |  |  |  | .. | .. |  |  | .. | .. |  |  | .. | .. |  |  | .. | 0.0037274 | 0.005541 | 0.014095 | 8.7908 | .. | .. | .. | .. |  |  | .. | .. | .. | .. | .. | .. | 8.7908 | 0 | 0 | 0 | 0 | 8.7908 | 0.65997 | 8.7908 | 0.65997 | 8.96 | 4.7928
COOR-28 0-5 cm | .. | J1889/16 |  | 21.8 |  |  | 32.56 | 31.58 | .. | .. | .. | .. |  |  |  | .. | .. |  |  | .. | .. |  |  | .. | .. |  |  | .. | 0.0064043 | 0.0094963 | 0.022015 | 13.7308 | .. | .. | .. | .. |  |  | .. | .. | .. | .. | .. | .. | 13.7308 | 0 | 0 | 0 | 0 | 13.7308 | 1.0308 | 13.7308 | 1.0308 | 8.95 | 5.3751
COOR-29 0-5 cm | .. | J1889/17 |  | 21.8 |  |  | 25.53 | 24.43 | .. | .. | .. | .. |  |  |  | .. | .. |  |  | .. | .. |  |  | .. | .. |  |  | .. | 0.02933 | 0.039384 | 0.084143 | 52.4801 | .. | .. | .. | .. |  |  | .. | .. | .. | .. | .. | .. | 52.4801 | 0 | 0 | 0 | 0 | 52.4801 | 3.94 | 52.4801 | 3.94 | 8.86 | 16.0326
COOR-30 0-5 cm | .. | J1889/18 |  | 21.8 |  |  | 34.56 | 32.19 | .. | .. | .. | .. |  |  |  | .. | .. |  |  | .. | .. |  |  | .. | .. |  |  | .. | 0.0079095 | 0.012087 | 0.13937 | 86.9276 | .. | .. | .. | .. |  |  | .. | .. | .. | .. | .. | .. | 86.9276 | 0 | 0 | 0 | 0 | 86.9276 | 6.5261 | 86.9276 | 6.5261 | 8.83 | 19.4865
COOR-31 0-5 cm | .. | J1889/19 |  | 21.8 |  |  | 31.81 | 29.45 | .. | .. | .. | .. |  |  |  | .. | .. |  |  | .. | .. |  |  | .. | .. |  |  | .. | 0.054113 | 0.079356 | 0.23993 | 149.645 | .. | .. | .. | .. |  |  | .. | .. | .. | .. | .. | .. | 149.645 | 0 | 0 | 0 | 0 | 149.645 | 11.2346 | 149.645 | 11.2346 | 8.59 | 40.7819
COOR-32 0-5 cm | .. | J1889/20 |  | 21.8 |  |  | 28.25 | 27.27 | .. | .. | .. | .. |  |  |  | .. | .. |  |  | .. | .. |  |  | .. | .. |  |  | .. | 0.01499 | 0.020892 | 0.033696 | 21.0164 | .. | .. | .. | .. |  |  | .. | .. | .. | .. | .. | .. | 21.0164 | 0 | 0 | 0 | 0 | 21.0164 | 1.5778 | 21.0164 | 1.5778 | 8.92 | 14.2958
COOR-33 0-5 cm | .. | J1889/21 |  | 21.8 |  |  | 33.75 | 31.99 | .. | .. | .. | .. |  |  |  | .. | .. |  |  | .. | .. |  |  | .. | .. |  |  | .. | 0.014677 | 0.022154 | 0.039074 | 24.3703 | .. | .. | .. | .. |  |  | .. | .. | .. | .. | .. | .. | 24.3703 | 0 | 0 | 0 | 0 | 24.3703 | 1.8296 | 24.3703 | 1.8296 | 8.97 | 14.0689
COOR-34 0-5 cm | .. | J1889/22 |  | 21.8 |  |  | 32.3 | 31.37 | .. | .. | .. | .. |  |  |  | .. | .. |  |  | .. | .. |  |  | .. | .. |  |  | .. | 0.0045223 | 0.0066799 | 0.037024 | 23.0921 | .. | .. | .. | .. |  |  | .. | .. | .. | .. | .. | .. | 23.0921 | 0 | 0 | 0 | 0 | 23.0921 | 1.7336 | 23.0921 | 1.7336 | 9.14 | 10.9308
COOR-35 0-5 cm | .. | J1889/23 |  | 21.8 |  |  | 27.99 | 24.57 | .. | .. | .. | .. |  |  |  | .. | .. |  |  | .. | .. |  |  | .. | .. |  |  | .. | 0.05586 | 0.077573 | 0.64378 | 401.527 | .. | .. | .. | .. |  |  | .. | .. | .. | .. | .. | .. | 401.527 | 0 | 0 | 0 | 0 | 401.527 | 30.1447 | 401.527 | 30.1447 | 8.25 | 72.656
COOR-40 0-5 cm | .. | J1889/24 |  | 21.8 |  |  | 30.42 | 28.54 | .. | .. | .. | .. |  |  |  | .. | .. |  |  | .. | .. |  |  | .. | .. |  |  | .. | 0.035141 | 0.050504 | 0.17189 | 107.2064 | .. | .. | .. | .. |  |  | .. | .. | .. | .. | .. | .. | 107.2064 | 0 | 0 | 0 | 0 | 107.2064 | 8.0485 | 107.2064 | 8.0485 | 8.53 | 17.049
COOR-45 0-5 cm | .. | J1889/25 |  | 21.8 |  |  | 29.86 | 28.57 | .. | .. | .. | .. |  |  |  | .. | .. |  |  | .. | .. |  |  | .. | .. |  |  | .. | 0.033109 | 0.047205 | 0.6543 | 408.0874 | .. | .. | .. | .. |  |  | .. | .. | .. | .. | .. | .. | 408.0874 | 0 | 0 | 0 | 0 | 408.0874 | 30.6372 | 408.0874 | 30.6372 | 8.37 | 20.8483
COOR-50 0-5 cm | .. | J1889/26 |  | 21.8 |  |  | 32.31 | 30.47 | .. | .. | .. | .. |  |  |  | .. | .. |  |  | .. | .. |  |  | .. | .. |  |  | .. | 0.025182 | 0.037202 | 0.13899 | 86.6866 | .. | .. | .. | .. |  |  | .. | .. | .. | .. | .. | .. | 86.6866 | 0 | 0 | 0 | 0 | 86.6866 | 6.508 | 86.6866 | 6.508 | 8.58 | 7.9506
NOTES:
1. All analysis is reported on a dry weight (DW) basis, unless wet weight (WW) is specified.
2. Samples are dried and ground immediately upon arrival (unless supplied dried and ground).
3. Analytical procedures are sourced from Sullivan L, Ward N, Toppler N and Lancaster G. 2018. National acid sulfate soils guidance: national acid sulfate soils identification and laboratory methods manual, Department of Agriculture and Water Resources, Canberra, ACT. CC BY 4.0.
4. The Acid Base Accounting Equation, where Acid Neutralising Capacity has not been corroborated by other data, is Net Acidity = Potential Acidity + Actual Acidity + Retained Acidity (Eq. 3.2; Sullivan et al. 2018 - full reference above).
5. The Acid Base Accounting Equation for post-limed soil materials is Net Acidity = Potential Acidity + Actual Acidity + Retained Acidity - (post treatment Acid Neutralising Capacity - initial Acid Neutralising Capacity) (Eq. 3.3; Sullivan et al. 2018 - full reference above).
While the Acid Neutralising Capacity of a soil material may not be included in the Net Acidity calculation (Note 4), it must be measured to give an Initial Acid Neutralising Capacity if verification testing is planned post-liming.
The Inital Acid Neutralising Capacity must be provided by the client to enable EAL to produce Verification Net Acidity and Liming calculations for post-limed soil materials.
6. The Acid Base Accounting Equation, where Acid Neutralising Capacity has been corroborated by other data, is Net Acidity = Potential Acidity + Actual Acidity + Retained Acidity - Acid Neutralising Capacity (Eq. 3.1; Sullivan et al. 2018 - full reference above).
7. The lime calculation includes a Safety Factor of 1.5 as a safety margin for acid neutralisation (Sullivan et al. 2018). This is only applied to positive values. An increased Safety Factor may be required in some cases.
8. Retained Acidity is required when the pHKCl < 4.5 or where jarosite has been visually observed.
9. A negative Net Acidity result indicates an excess acid neutralising capacity.
10. If insufficient mixing occurs during intial sampling, or during post-liming, or both: the Potential Sulfidic Acidity may be greater in the post-limed sample than in the intial sample; the post-liming Acid Neutralising Capacity may be lower in the post-limed sample than in the intial sample.
11. An acid sulfate soil management plan is triggered by Net Acidity results greater than the texture dependent criterion: coarse texture ≥ 0.03% S or 18 mol H+/t; medium texture ≥ 0.06% S or 36 mol H+/t; fine texture ≥ 0.1% S or 62 mol H+/t) (Table 1.1; Sullivan et al. 2018 - full reference above)
12. For projects that disturb > 1000 t of soil material, the coarse trigger of ≥ 0.03% S or ≥ 18 mol H+/t must be applied in accordance with Sullivan et al. (2018) (full reference above).
13. Acid sulfate soil texture triggers can be related to NCST (2009) textures: coarse and peats = sands to loamy sands; medium = clayey sand to light clays; fine = light medium to heavy clays (Sullivan et al. 2018 - full reference above).
14. Bulk density is required to convert liming rates to soil volume based results. Field bulk density rings can be submitted to EAL for bulk density determination.
15. A negative Net Acidity result indicates an excess acid neutralising capacity.
16. '..' is reported where a test is either not requested or not required. Where pHKCl is < 4.5 or > 6.5, zero is reported for SNAS and ANC in Net Acidity calculations, respectively.
17. Results refer to samples as received at the laboratory. This report is not to be reproduced except in full.
18. ** NATA accreditation does not cover the performance of this service.
19. Analysis conducted between sample arrival date and reporting date.
20. All services undertaken by EAL are covered by the EAL Laboratory Services Terms and Conditions (refer scu.edu.au/eal or on request).
21. Results relate to the samples tested.
22. This report was issued on 30/03/2020.