## vars
Table | Group | CDM Name | Symbol | Units | Name | Description
Variable | Physical variables | temp | T | ^{\circ}C | Temperature | Temperature modelled by hydrodynamic model, subject to surface heating and cooling processes
Variable | Physical variables | sal | S | psu | Salinity | Salinity simulated by TUFLOW-FV, impacting density. Subject to inputs and evapo-concentration
Variable | Physical variables | sal | EC | uS/cm | Electrical conductivity | Derived from salinity variable
Variable | Physical variables | TOT_par | IPAR | W /m^2 | Shortwave light intensity | Incident light, I0, is attenuated as a function of depth
Variable | Physical variables | TOT_par | IUV | W /m^2 | Shortwave light intensity | Incident light, I0, is attenuated as a function of depth
Variable | Physical variables | TOT_par | hPAR | /m | PAR extinction coefficient | Extinction coefficient is computed based on organic matter and suspended solids
Variable | Physical variables | TOT_par | hUV | /m | UV extinction coefficient | Extinction coefficient is computed based on organic matter and suspended solids
Variable | Biogeochemical variables | OXY_oxy | DO | mmol O_2/m^3 | Dissolved oxygen | Impacted by photosynthesis, organic decomposition, nitrification, surface exchange, and sediment oxygen demand
Variable | Biogeochemical variables | OXY_oxy | RSi | mmol Si m-3 | Reactive Silica | Algal uptake, sediment flux
Variable | Biogeochemical variables | OXY_oxy | FRP | mmol P m-3 | Filterable reactive phosphorus | Algal uptake, organic mineralization, sediment flux
Variable | Biogeochemical variables | OXY_oxy | PIP | mmol P m-3 | Particulate inorganic phosphorus | Adsorption/desorption of/to free FRP
Variable | Biogeochemical variables | OXY_oxy | NH4+ | mmol N m-3 | Ammonium | Algal uptake, nitrification, organic mineralization, sediment flux
Variable | Biogeochemical variables | OXY_oxy | NO3- | mmol N m-3 | Nitrate | Algal uptake, nitrification, denitrification, sediment flux
Variable | Biogeochemical variables | OXY_oxy | CPOM | mmol C m-3 | Coarse particulate organic matter | Enzymatic hydrolysis to particulate organic matter
Variable | Biogeochemical variables | OXY_oxy | DOC-R | mmol C m-3 | Refractory DOC | Sediment release, photolysis
Variable | Biogeochemical variables | OXY_oxy | DON-R | mmol C m-3 | Refractory DON | Sediment release, photolysis
Variable | Biogeochemical variables | OXY_oxy | DOP-R | mmol C m-3 | Refractory DOP | Sediment release, photolysis
Variable | Biogeochemical variables | OXY_oxy | DOC | mmol C m-3 | Dissolved organic carbon | Mineralisation, algal mortality/excretion, photolysis
Variable | Biogeochemical variables | OXY_oxy | DON | mmol N m-3 | Dissolved organic nitrogen | Mineralisation, algal mortality/excretion, photolysis
Variable | Biogeochemical variables | OXY_oxy | DOP | mmol P m-3 | Dissolved organic phosphorus | Mineralisation, algal mortality/excretion, photolysis
Variable | Biogeochemical variables | OXY_oxy | POC | mmol C m-3 | Particulate organic carbon | Breakdown, settling, algal mortality/excretion
Variable | Biogeochemical variables | OXY_oxy | PON | mmol N m-3 | Particulate organic nitrogen | Breakdown, settling, algal mortality/excretion
Variable | Biogeochemical variables | OXY_oxy | POP | mmol P m-3 | Particulate organic phosphorus | Breakdown, settling, algal mortality/excretion
Variable | Biogeochemical variables | OXY_oxy | TP | mmol P m-3 | Total Phosphorus | Sum of all phosphorus state variables
Variable | Biogeochemical variables | OXY_oxy | TN | mmol N m-3 | Total Nitrogen | Sum of all nitrogen state variables
Variable | Biogeochemical variables | OXY_oxy | TKN | mmol N m-3 | Total Kjedahl Nitrogen | Sum of relevant nitrogen state variables
Variable | Biogeochemical variables | OXY_oxy | CDOM | mmol C m-3 | Chromophoric Dissolved Organic Matter | Related from DOC-R and DOC concentrations
Variable | Planktonic variables | OXY_oxy | BGA | mmol C m-3 | Cyanobacteria | Photosynthesis, nutrient uptake, respiration, sedimentation
Variable | Planktonic variables | OXY_oxy | GRN | mmol C m-3 | Green | Photosynthesis, nutrient uptake, respiration, sedimentation
Variable | Planktonic variables | OXY_oxy | DIA | mmol C m-3 | Diatom | Photosynthesis, nutrient uptake, respiration, sedimentation
Variable | Planktonic variables | OXY_oxy | ULVA | mmol C m-3 | Ulva (floating) | Sloughing, sedimentation and transport, photosynthesis & respiration
Variable | Planktonic variables | OXY_oxy | TCHLA | mmol C m-3 | Total Chlorophyll-a | Sum of planktonic algal groups, converted to chlorophyll-a
Variable | Sediment & turbidity | OXY_oxy | SS | g SS m-3 | Suspended sediment | Sedimentation, resuspension
Variable | Sediment & turbidity | OXY_oxy | Turbidity | NTU | Turbidity | Derived from particulate components in suspension
Variable | Benthic variables | OXY_oxy | MPB | mmol C m-2 | Benthic algae | Benthic photosynthesis & respiration.
Variable | Benthic variables | MAG_ulva | ULVABEN | mmol C m-3 | Ulva (benthic) | Benthic photosynthesis, nutrient uptake, respiration & sloughing
Variable | Benthic variables | HAB_ruppia | Ruppia HSI | - | Ruppia Habitat Suitability | Computed from light, depth, salinity, temperature and algae