## Tilley Swamp Outlet Channel
Date of sample | Time | Acid | Alkilinity | pH | ORP | Salinity | Temp | DO (mg/L) |  |  |  |  | DO (%) |  |  |  |  | EC (corrected us/cm) |  |  |  |  | Notes
|  | (mg/L CaCO3) | (mg/L CaCO3) |  |  | (g/L) | (°C) | Surface | 0.5m | 1m | 1.5m | 2m | Surface | 0.5m | 1m | 1.5m | 2m | Surface | 0.5m | 1m | 1.5m | 2m
2018-06-19 | N/A | [21 empty] | Dry
2018-07-11 | N/A | [21 empty] | Dry
2018-08-01 | N/A | [21 empty] | Dry
2018-08-21 | N/A | [21 empty] | Dry
2018-09-04 | N/A | [21 empty] | Dry
2018-09-18 | N/A | [21 empty] | Dry
2018-10-03 | N/A | [21 empty] | Dry
2018-10-18 | N/A | [21 empty] | Dry
2018-12-11 | N/A | [21 empty] | Dry
2019-01-10 | N/A | [21 empty] | Dry
2019-02-19 | N/A | [21 empty] | Dry
2019-03-19 | N/A | [21 empty] | Dry
2019-07-10 | N/A | [21 empty] | Dry
2019-07-24 | 10:00 | 10 | 300 | 8.63 | -42.6 | 4.74 | 11.66 | 12.6 |  |  |  |  | 120.2 |  |  |  |  | 8592.48 |  |  |  |  | Cool, light winds, sunny
2019-08-13 | N/A | [21 empty] | Dry
2019-08-29 | 9:15 | 20 | 288 | 8.49 | 34.8 | 4.99 | 8.22 | 15.31 |  |  |  |  | 136.4 |  |  |  |  | 9155.13 |  |  |  |  | Fine weather, no wind to speak off, cool for all land based sites
2019-09-25 | 9:35 | 20 | 370.5 | 8.42 | -79.9 | 5.47 | 13.56 | 6.15 | 14.94 |  |  |  | 61.4 | 143.3 |  |  |  | 9844 | 9828 |  |  |  | Clear, still, dirty water, stagnant. TDS 6.306
2019-10-23 | 9:50 | 15 | 495 | 8.62 | -101.9 | 6.16 | 17.45 | 3.37 |  |  |  |  | 36.5 |  |  |  |  | 10798 |  |  |  |  | Sunny, still.
2019-11-19 | N/A | [21 empty] | Dry
2019-12-16 | N/A | [21 empty] | Dry
2020-01-21 | N/A | [21 empty] | Dry
2020-02-18 | N/A | [21 empty] | Dry
2020-03-16 | N/A | [21 empty] | Dry
2020-04-15 | N/A | [21 empty] | Dry
2020-05-12 | N/A | [21 empty] | Dry
2020-06-10 | N/A | [21 empty] | Dry
2020-06-23 | N/A | [21 empty] | Dry

## Tilley Swamp DrainDS NthOutlet
Date of sample | Time | Acid | Alkilinity | pH | ORP | Salinity | Temp | DO (mg/L) |  |  |  |  | DO (%) |  |  |  |  | EC (corrected us/cm) |  |  |  |  | Notes
|  | (mg/L CaCO3) | (mg/L CaCO3) |  |  | (g/L) | (°C) | Surface | 0.5m | 1m | 1.5m | 2m | Surface | 0.5m | 1m | 1.5m | 2m | Surface | 0.5m | 1m | 1.5m | 2m
2018-06-19 | 9:26 |  |  | 8.34 | 189.3 | 4.83 | 10.06 | [5 empty] | 109.9 | 121.3 |  |  |  | 8525 | 22116
2018-07-11 | 13:30 | 16 | 420 | 8.21 | 93.9 | 6.68 | 12.18 | 12.38 | 10.45 | 10.71 | [7 empty] | 11650 | 39500 | 40210
2018-08-01 | 8:45 | 10 | 423 | 7.88 | 118.6 | 28.3 | 11.25 | 9.06 | 9.16 | [8 empty] | 44155 | 45315 |  |  |  | Acid reading was <20, but was corrected to 10.
2018-08-21 | 8:30 | 25 | 354 |  | 8.26 | 6.22 | 11.61 | 12.32 | 11.57 | 11.11 | 10.42 |  | 117.1 | 112.1 | 107.1 | 100.6 |  | 10971 | 10940 | 11470 | 12353 |  | Drain full/water murky
2018-09-04 | 8:30 | 5 | 405 | 8.29 | 92.6 | 6.27 | 12.37 | 13.04 | 12.66 | 12.46 | 12.25 |  | 127.2 | 124.1 | 121.5 | 119.6 |  | 11035 | 11741 | 12095 | 12164 |  | Calm weather
2018-09-18 | 8:30 | 10 | 330 | 8.33 | 110.5 | 7.05 | 13.47 | 14.77 | 14.53 | 14.27 | 13.73 |  | 148.1 | 145.8 | 143 | 137.1 |  | 12368 | 12464 | 12712 | 12863
2018-10-03 | 9:25 | 8 | 417 | 8.28 | 76.7 | 8.29 | 16.6 | 11.81 | 11.84 |  |  |  | 127 | 123.2 |  |  |  | 11666 | 11765
2018-10-18 | 8:40 | 2.5 | 414 | 8.3 | 105.4 | 8.07 | 16.22 | 9.27 | 9.65 | 9.97 | 10.17 |  | 99.1 | 102.5 | 105.8 | 109.2 |  | 13924 | 14169 | 14421 | 14465 |  | Clear water, Acid reading <5, was changed to 2.5.
2018-12-11 | 9:45 | 365 | 2.5 | 8.44 | 166 | 4.94 | 21.73 | 8 |  |  |  |  | 93.4 |  |  |  |  | 8812 |  |  |  |  | Alkalinity reading <5, was changed to 2.5.
2019-01-10 | 11:00 | 7 | 370 | 8.49 | 16.2 | 5.42 | 21.46 | 9.33 | 9.4 | 9.66 |  |  | 109.3 | 111 | 102.9 |  |  | 9580 | 9538 | 9492
2019-02-19 | 9:25 | 2.5 | 450 | 8.44 | 17.5 | 5.49 | 20.86 | 9.07 | 10.21 | 9.06 |  |  | 104.8 | 116.9 | 104.7 |  |  | 8971 | 8980 | 8961 |  |  | Acid reading <5, was changed to 2.5.
2019-03-19 | 10:20 | 20 | 439 | 8.56 | 6.7 | 5.46 | 21.47 | 10.95 | 12.19 | 10.58 |  |  | 127.8 | 138.6 | 126.5 |  |  | 9047 | 9130 | 9063
2019-07-10 | 10:10 | 15 | 339 | 8.54 | -30 | 4.96 | 12 | 15.44 | 15.36 |  |  |  | 147.7 | 146.8 |  |  |  | 8942 | 8925
2019-07-24 | 10:00 | 10 | 300 | 8.63 | -42.6 | 4.74 | 11.66 | 12.6 |  |  |  |  | 120.2 |  |  |  |  | 8592.48 |  |  |  |  | Cool, light winds, sunny
2019-08-13 | 9:20 | 9 | 300 | 8.09 | -50.6 | 9.42 | 10.88 | 6.95 | 10.71 | 7 |  |  | 67.9 | 111.6 | 81 |  |  | 16280 | 40712 | 46534 |  |  | Cloudy, cool, calm
2019-08-29 | 9:20 | 27.5 | 381 | 8.21 | 39.9 | 9.71 | 10 | 13.99 | 11.66 | 11.99 |  |  | 131.7 | 114.3 | 134.9 |  |  | 16877 | 17174 | 46205
2019-09-25 | 10:05 | 22.5 | 318 | 8.27 | -73.7 | 8.32 | 15.48 | 8.45 | 11.83 | 20.63 |  |  | 88.7 | 147.1 | 259.6 |  |  | 14488 | 36610 | 43881 |  |  | Sunny, cloudy and humid, algal growth, TDS 6.603
2019-10-23 | 9:40 | 15 | 405 | 8.23 | 134.4 | 13.77 | 21.516 | 2.83 | 12.66 | 27.05 |  |  | 34.5 | 159.7 | 336 |  |  | 22804 | 32575 | 33683 |  |  | Sunny, still
2019-11-19 | 9:40 | 35 | 396 | 8.82 | -76.7 | 6.06 | 19.95 | 4.04 | 4.54 | 4.47 |  |  | 45.6 | 52.4 | 50.4 |  |  | 10666 | 10588 | 10691 |  |  | Sunny, still
2019-12-16 | 11:45 | 0 | 438 | 8.73 | 43 | 6.37 | 22.11 | 10.79 | 11.27 | 17.9 |  |  | 128.2 | 133.1 | 272.5 |  |  | 10574 | 10557 | 10605 |  |  | Sunny, hot, still, clarity good.
2020-01-21 | 10:30 | 0 | 297 | 8.93 | 66 | 5.98 | 20.18 | 10.5 | 10.72 | 10.66 |  |  | 120.1 | 123 | 121.4 |  |  | 9572 | 9536 | 9545 |  |  | Clear sky, no wind, very clear water
2020-02-18 | 9:25 | 0 | 354 | 8.65 | 72.1 | 5.37 | 23 | 9.9 | 9.93 | 10 |  |  | 118.9 | 119.4 | 120.3 |  |  | 9550 | 9553 | 9559 |  |  | Calm, sunny, cool
2020-03-16 | 17:10 | 0 | 375 | 7.83 | 50.9 | 5.51 | 20.86 | 14.31 | 14.65 |  |  |  | 165.8 | 171.6 |  |  |  | 8991 | 8915 |  |  |  | Sampled 400m before normal spot due to access issues. Sunny, calm, slight breeze.
2020-04-15 | 9:50 | 35 | 408 | 7.46 | 61.7 | 6.04 | 16.72 | 12.15 | 12.45 |  |  |  | 128.6 | 134.2 |  |  |  | 8942 | 8963 |  |  |  | Overcast, light breeze, water clear
2020-05-12 | 12:00 | 0 | 435 | 7.14 | 143.2 | 5.42 | 13.92 | 11.47 | 11.82 |  |  |  | 114.8 | 118.4 |  |  |  | 7563 | 7488 |  |  |  | Light wind, high W/L, water very clear
2020-06-10 | 10:15 | 0 | 510 | 8.28 | 96.4 | 5.71 | 7.42 | 10.79 | 3.8 |  |  |  | 92.8 | 39.5 |  |  |  | 10130 | 20720 |  |  |  | Calm, sunny, algae present
2020-06-23 | 10:00 | 0 | 510 | 8.61 | 131 | 5.42 | 11.6 | 9.97 |  |  |  |  | 94.9 |  |  |  |  | 9668 |  |  |  |  | Cloudy, cool, light winds

## Tilley Swamp Drain US Morella
Date of sample | Time | Acid | Alkilinity | pH | ORP | Salinity | Temp | DO (mg/L) |  |  |  |  | DO (%) |  |  |  |  | EC (corrected us/cm) |  |  |  |  | Notes
|  | (mg/L CaCO3) | (mg/L CaCO3) |  |  | (g/L) | (°C) | Surface | 0.5m | 1m | 1.5m | 2m | Surface | 0.5m | 1m | 1.5m | 2m | Surface | 0.5m | 1m | 1.5m | 2m
2018-06-19 | 11:00 | 25 | 471 | 8.42 | 125.8 | 5.11 | 10.24 | [5 empty] | 129.4 |  |  |  |  | 9004
2018-07-11 | 13:03 | 7 | 435 | 8.27 | 92.6 | 8.83 | 12.04 | 15.79 | 15.5 | [8 empty] | 11379 | 10980 |  |  |  | Slight winds
2018-08-01 | 9:20 | 10 | 372 | 8 | 82.6 | 28.04 | 11.29 | 10.05 | 9.8 | [8 empty] | 43669 | 43950 |  |  |  | Acid reading was <20, but was corrected to 10.
2018-08-21 | 9:30 | 10 | 300 | 8.33 | 100.6 | 7.4 | 11.79 | 11.56 | 11.29 | 11.08 |  |  | 111.5 | 108.8 | 105.7 |  |  | 11336 | 11383 | 11396 |  |  | Strong flow/murky water
2018-09-04 | 9:05 | 5 | 375 | 8.39 | 86.1 | 6.86 | 12.69 | 13.7 | 13.44 |  |  |  | 135.1 | 131.5 |  |  |  | 11960 | 11960 |  |  |  | Calm weather, fast flowing
2018-09-18 | 9:00 | 3 | 381 | 8.43 | 89 | 7.25 | 13.78 | 14.12 | 13.77 |  |  |  | 142.7 | 139 |  |  |  | 12565 | 12580 |  |  |  | Fine & sunny, good flow
2018-10-03 | 9:55 | 2.5 | 417 | 8.32 | 73.7 | 8 | 16.67 | 14.55 |  |  |  |  | 156.9 |  |  |  |  | 13770 |  |  |  |  | Acid reading <5, was changed to 2.5.
2018-10-18 | 9:15 | <5 | 387 | 8.3 | 87.6 | 7.97 | 16.33 | 11.07 | 11.32 |  |  |  | 117.8 | 120.08 |  |  |  | 13720 | 13788 |  |  |  | Strong flow, clear water, Acid reading <5, was changed to 2.5
2018-12-11 | 9:20 | 380 | <5 | 8.49 | 34.6 | 33.5 | 21.7 | 7.99 | 7.75 |  |  |  | 93.5 | 91 |  |  |  | 9405 | 9489
2019-01-10 | 10:15 | 10 | 350 | 8.47 | -2.7 | 5.36 | 21.3 | 11.02 | 10.41 |  |  |  | 127.6 | 102.5 |  |  |  | 9471 | 9365
2019-02-19 | 9:05 | 5 | 450 | 8.42 | -0.4 | 5.71 | 19.64 | 14.09 | 11.07 |  |  |  | 160 | 122.9 |  |  |  | 9034 | 10031
2019-03-19 | 9:40 | 50 | 421 | 8.58 | -3.8 | 5.91 | 20.17 | 9.43 |  |  |  |  | 107.3 |  |  |  |  | 9486
2019-07-10 | 9:30 | 20 | 300 | 8.66 | -35.7 | 4.69 | 11.51 | 13.44 | 13.64 | 13.58 |  |  | 127.3 | 129 | 126.4 |  |  | 6555 | 6589 |  |  |  | Windy, choppy, cool
2019-07-24 | 9:00 | 9 | 321 | 8.6 | -47.8 | 5.2 | 11.47 | 10.8 | 10.74 |  |  |  | 102.9 | 99.5 |  |  |  | 9379 | 9489 |  |  |  | Cool, light winds, calm
2019-08-13 | 8:50 | 7.5 | 276 | 7.99 | -46.3 | 8.11 | 10.43 | 7.97 | 9.83 | 9.43 |  |  | 75.1 | 92.6 | 89.9 |  |  | 14405 | 18189 | 18091.71 |  |  | Cloudy, calm, cool
2019-08-29 | 8:30 | 1 | 300 | 8.42 | 15.1 | 6.3 | 9.64 | 15.05 | 13.37 | 11.88 |  |  | 137.6 | 136 | 120.6 |  |  | 11326 | 24095 | 28157.55
2019-09-25 | 9:10 | 0.5 | 261 | 8.53 | -68.1 | 7.67 | 13.88 | 20.79 | 8.5 | 16.39 |  |  | 212.6 | 88.6 | 174.9 |  |  | 13424 | 16783 | 23775 |  |  | Clear, cludy and humid, algal growth. TDS 8.610
2019-10-23 | 9:20 | 10 | 369 | 8.6 | -81.9 | 7.92 | 18.83 | 29.9 | 3.04 |  |  |  | 281.4 | 34.7 |  |  |  | 13657 | 14732 |  |  |  | Sunny, calm.
2019-11-19 | 9:20 | 85 | 399 | 8.92 | -82.6 | 6.07 | 19.54 | 4.77 | 3.23 |  |  |  | 53.7 | 37.1 |  |  |  | 10651 | 10614 |  |  |  | Cloudy, cool, still.
2019-12-16 | 11:25 | 0 | 300 | 8.37 | 40.6 | 5.75 | 21.75 | 11.07 | 10.07 |  |  |  | 130 | 132.1 |  |  |  | 9535 | 15083 |  |  |  | Sunny, still, calm.
2020-01-21 | 10:15 | 0 | 327 | 9.02 | 32.9 | 6.37 | 20.42 | 6.43 | 6.26 |  |  |  | 74.6 | 71.7 |  |  |  | 10183 | 16923 |  |  |  | Sunny, calm, water very clear.
2020-02-18 | 9:05 | 0 | 381 | 8.81 | 84.9 | 5.4 | 22.8 | 8.06 | 7.5 |  |  |  | 96.7 | 90.1 |  |  |  | 9663 | 9611 |  |  |  | Cloudy, overcast, onshore wind.
2020-03-16 | 16:45 | 0 | 345 | 8.03 | 36 | 5.58 | 20.88 | 11.38 |  |  |  |  | 131.5 |  |  |  |  | 9117 |  |  |  |  | Sunny, calm, low WL, evidence of flow
2020-04-15 | 9:30 | 25 | 351 | 7.44 | 36.5 | 6.07 | 16.61 | 10.99 |  |  |  |  | 117.3 |  |  |  |  | 8957 |  |  |  |  | Overcast, calm, water still/no flow
2020-05-12 | 11:30 | 0 | 297 | 7.17 | 119.5 | 5.31 | 13.49 | 11.38 |  |  |  |  | 113 |  |  |  |  | 7339 |  |  |  |  | Light wind, W> high, aquatic plants present
2020-06-10 | 9:50 | 0 | 507 | 8.43 | 72.8 | 6.2 | 7.56 | 11.3 |  |  |  |  | 97.9 |  |  |  |  | 10950 |  |  |  |  | Calm, sunny, algae present
2020-06-23 | 9:45 | 0 | 507 | 8.7 | 137 | 5.75 | 11.6 | 10.03 |  |  |  |  | 95.7 |  |  |  |  | 10150 |  |  |  |  | Cloudy, overcast, cool

## Morella Basin Oulet Regulator
Date of sample | Time | Acid | Alkilinity | pH | ORP | Salinity | Temp | DO (mg/L) |  |  |  |  | DO (%) |  |  |  |  | EC (corrected us/cm) |  |  |  |  | Notes
|  | (mg/L CaCO3) | (mg/L CaCO3) |  |  | (g/L) | (°C) | Surface | 0.5m | 1m | 1.5m | 2m | Surface | 0.5m | 1m | 1.5m | 2m | Surface | 0.5m | 1m | 1.5m | 2m
2018-06-19 | N/A | [21 empty] | Regulator open, hence no sample required.
2018-07-11 | 12:37 | 1 | 324 | 8.52 | 79.9 | 5.1 | 11.32 | 12.25 | 12.02 | 11.87 | [7 empty] | 9073 | 9065 | 9710 |  |  | Regulator closed and sampled.
2018-08-01 | N/A | [21 empty] | Regulator open, hence no sample required.
2018-08-21 | N/A | [21 empty] | Regulator open, hence no sample required.
2018-09-04 | N/A | [21 empty] | Regulator open, hence no sample required.
2018-09-18 | N/A | [21 empty] | Regulator open, hence no sample required.
2018-10-03 | N/A | [21 empty] | Regulator open, hence no sample required.
2018-10-18 | N/A | [21 empty] | Regulator open, hence no sample required.
2018-12-11 | N/A | [21 empty] | Regulator open, hence no sample required.
2019-01-10 | N/A | [21 empty] | Regulator open, hence no sample required.
2019-02-19 | N/A | [21 empty] | Regulator open, hence no sample required.
2019-03-19 | N/A | [21 empty] | Regulator open, hence no sample required.
2019-07-10 | N/A | [21 empty] | Regulator open, hence no sample required.
2019-07-24 | N/A | [21 empty] | Regulator open, hence no sample required.
2019-08-13 | N/A | [21 empty] | Regulator open, hence no sample required.
2019-08-29 | N/A | [21 empty] | Regulator open, hence no sample required.
2019-09-25 | N/A | [21 empty] | Regulator open, hence no sample required.
2019-10-23 | 9:00 | 5 | 375 | 8.87 | -91.6 | 7.1 | 19.65 | 18.33 | 16.22 |  |  |  | 210.9 | 181.9 |  |  |  | 12343 | 12352 |  |  |  | Sunny, calm, still.
2019-11-19 | 9:00 | 35 | 369 | 8.94 | -80.9 | 9.4 | 18.69 | 3.88 |  |  |  |  | 49.2 |  |  |  |  | 16012 |  |  |  |  | Cloudy, cool, still.
2019-12-16 | 10:30 | 0 | 390 | 9.05 | 22.8 | 11.9 | 21.31 | 4.72 | 4.56 |  |  |  | 57.1 | 53.7 |  |  |  | 18489 | 18028 |  |  |  | Clear, calm, hot.
2020-01-21 | N/A | [21 empty] | Regulator open, hence no sample required.
2020-02-18 | N/A | [21 empty] | Regulator open, hence no sample required.
2020-03-16 | N/A | [21 empty] | Regulator open, hence no sample required.
2020-04-15 | N/A | [21 empty] | Regulator open, hence no sample required.
2020-05-12 | N/A | [21 empty] | Regulator open, hence no sample required.
2020-06-10 | N/A | [21 empty] | Regulator open, hence no sample required.
2020-06-23 | N/A | [21 empty] | Regulator open, hence no sample required.

## Morella Ck at Gauge
Date of sample | Time | Acid | Alkilinity | pH | ORP | Salinity | Temp | DO (mg/L) |  |  |  |  | DO (%) |  |  |  |  | EC (corrected us/cm) |  |  |  |  | Notes
|  | (mg/L CaCO3) | (mg/L CaCO3) |  |  | (g/L) | (°C) | Surface | 0.5m | 1m | 1.5m | 2m | Surface | 0.5m | 1m | 1.5m | 2m | Surface | 0.5m | 1m | 1.5m | 2m
2018-06-19 | 12:30 | 3 | 300 | 8.84 | 86.3 | 3.87 | 9.12 | [5 empty] | 130.3 | 128.9 |  |  |  | 6880 | 6880 |  |  |  | Water has milkey appearance, construction upstream at regulator
2018-07-11 | 13:25 | 0 | 345 | 8.76 | 70.7 | 5.9 | 12.43 | 13.89 | [9 empty] | 10230 |  |  |  |  | Sampling not required as regulator closed, however small flow over weir hence sample collected
2018-08-01 | 10:40 | 10 | 204 | 8.64 | 64.7 | 7.61 | 10.09 | 12.25 | 11.9 | 11.8 | [7 empty] | 13189 | 3172 | 12972 |  |  | Acid reading was <20, but was corrected to 10.
2018-08-21 | 10:25 | 8 | 312 | 8.56 | 85.9 | 9.13 | 10.47 | 12.85 | 12.23 | 11.1 | 10.71 |  | 121.7 | 116.4 | 104.8 | 101.1 |  | 14060 | 15332 | 15330 | 15435 |  | Milky appearance of water
2018-09-04 | 10:05 | 0 | 345 | 8.81 | 73.1 | 7.1 | 10.39 | 16 | 15.45 | 14.27 |  |  | 149.5 | 145.1 | 136.4 |  |  | 12370 | 12384 | 12400 |  |  | Calm weather, fast flowing
2018-09-18 | 9:40 | 0 | 327 | 8.72 | 73.2 | 8.16 | 12.48 | 16.46 | 15.88 | 16.11 |  |  | 162.6 | 156.8 | 158.9 |  |  | 14055 | 14060 | 14130
2018-10-03 | 10:35 | 0 | 285 | 8.84 | 69.6 | 8.23 | 15.56 | 14.88 | 14.81 |  |  |  | 158.7 | 155.7 |  |  |  | 14167 | 14161
2018-10-18 | 10:00 | 0 | 237 | 8.85 | 107.2 | 8.13 | 13.98 | 12.11 | 11.89 | 12.11 |  |  | 123.4 | 121.1 | 123.8 |  |  | 13993 | 14000 | 14020 |  |  | Milky coloured water, strong flow
2018-12-11 | 10:30 | 340 | 0 | 8.92 | -17.5 | 7.13 | 19.82 | 7.2 |  |  |  |  | 82.2 |  |  |  |  | 11179
2019-01-10 | 9:30 | 2.5 | 365 | 8.77 | 34.3 | 8.51 | 12.27 | 8.92 | 5.95 |  |  |  | 89 | 58.6 |  |  |  | 14371 | 14282 |  |  |  | Acid reading was <5, but was corrected to 2.5
2019-02-19 | 8:35 | 2.5 | 475 | 8.75 | -0.8 | 12.75 | 17.28 | 6.67 | 8.28 |  |  |  | 73.5 | 92.9 |  |  |  | 17543 | 17266 |  |  |  | Acid reading was <5, but was corrected to 2.5
2019-03-19 | 9:00 | 20 | 486 | 8.61 | 22.1 | 14.71 | 19.06 | 9.85 | 16.38 |  |  |  | 116.8 | 186.2 |  |  |  | 20989 | 20626
2019-07-10 | 8:57 | 15 | 327 | 9.11 | -40.5 | 5.27 | 7.45 | 8.73 |  |  |  |  | 74.4 |  |  |  |  | 9559 |  |  |  |  | Cloudy, cool, breezy
2019-07-24 | 8:20 | 11 | 234 | 8.89 | -57.1 | 4.52 | 10.75 | 8.74 |  |  |  |  | 81.1 |  |  |  |  | 8008 |  |  |  |  | Cool, damp, light winds
2019-08-13 | 8:20 | 13 | 270 | 8.3 | -50.1 | 4.63 | 9.98 | 10.02 |  |  |  |  | 91.5 |  |  |  |  | 8464 |  |  |  |  | Cloudy, calm, cool
2019-08-29 | 8:00 | 25 | 315 | 7.9 | 322.1 | 5 | 6.71 | 9.4 |  |  |  |  | 85.5 |  |  |  |  | 9199
2019-09-25 | 8:25 | 20 | 375 | 8.49 | -80.2 | 5.76 | 11.26 | 12.43 | 12.27 |  |  |  | 108.6 | 116.1 |  |  |  | 10324 | 13868 |  |  |  | Sunny, clear, still. Dense algal growth in comparison to last visit. TDS 6.603
2019-10-23 | N/A | [21 empty] | Not flowing, sampled at Outlet Regulator instead.
2019-11-19 | N/A | [21 empty] | Not flowing, sampled at Outlet Regulator instead.
2019-12-16 | N/A | [21 empty] | Not flowing, sampled at Outlet Regulator instead.
2020-01-21 | 9:30 | 0 | 291 | 8.97 | 68 | 14.79 | 18.2 | 7.4 | 7.68 |  |  |  | 85.5 | 90 |  |  |  | 21121 | 21075 |  |  |  | Calm, slight flow, no wind
2020-02-18 | 8:40 | 0 | 243 | 9.37 | 63 | 14.43 | 19.5 | 3.07 |  |  |  |  | 36.5 |  |  |  |  | 23752 |  |  |  |  | Cloudy, overcast, onshore wind
2020-03-16 | 16:10 | 0 | 294 | 8.91 | 0.2 | 16.61 | 23.92 | 19.57 |  |  |  |  | 257.8 |  |  |  |  | 26509 |  |  |  |  | Sunny, light breeze, 10m over V notch approx
2020-04-15 | 9:00 | 0 | 210 | 7.56 | 24.8 | 16.65 | 14.34 | 6.48 |  |  |  |  | 70.2 |  |  |  |  | 20990 |  |  |  |  | Light breeze, lots of algae, approx 10cm over V notch
2020-05-12 | 10:55 | 0 | 372 | 7.36 | 105.8 | 13.8 | 13.32 | 12.23 |  |  |  |  | 127.7 |  |  |  |  | 17608 |  |  |  |  | Slight wind, high flow, lots of algae present
2020-06-10 | 9:00 | 0 | 384 | 8.79 | 83.4 | 12.31 | 6.42 | 8.25 |  |  |  |  | 71.8 |  |  |  |  | 20340 |  |  |  |  | Calm, good flow, algae present
2020-06-23 | 9:30 | 0 | 384 | 9 | 132.9 | 11.02 | 11.4 | 6.75 |  |  |  |  | 66.4 |  |  |  |  | 18556 |  |  |  |  | Flowing

## Coorong 3.2km Sth Salt Creek
Date of sample | Time | Acid | Alkilinity | pH | ORP | Salinity | Temp | DO (mg/L) |  |  |  |  | DO (%) |  |  |  |  | EC (corrected us/cm) |  |  |  |  | Notes
|  | (mg/L CaCO3) | (mg/L CaCO3) |  |  | (g/L) | (°C) | Surface | 0.5m | 1m | 1.5m | 2m | Surface | 0.5m | 1m | 1.5m | 2m | Surface | 0.5m | 1m | 1.5m | 2m
2018-06-19 | 13:30 | 20 | 234 | 8.21 | 130.2 | 77.27 | 11.94 | [5 empty] | 140.7 |  |  |  |  | 102670 |  |  |  |  | Sample collectd by foot - mid channel innaccesable by boat, as level increases, samples will be collected by boat. Weather overcast, bit of green algae in water
2018-07-11 | 12:00 | 28 | 210 | 8.13 | 109.2 | 66.25 | 11.45 | 8.4 | [9 empty] | 93185 |  |  |  |  | Sampled by foot
2018-08-01 | 8:55 | 10 | 219 | 7.95 | 246 | 65.14 | 11.5 | 6.9 | 6.9 | 6.8 | 6.65 |  | 100.6 | 99.7 | 98.7 | 96.6 |  | 100200 | 100200 | 100200 | 100600 |  | First sampleby boat at this location, weather perfect conditions for boating, hardly any wind. Acid reading was <20, but was changed to 10.
2018-08-21 | 8:10 | 12 | 180 | 7.7 | 216 | 64.53 | 10.74 | 7.31 | 7.06 | 6.96 | 6.81 |  | 98.2 | 95.8 | 93.6 | 92.6 |  | 91370 | 91420 | 91490 | 91570 |  | Windy/water murky
2018-09-04 | 8:20 | 10 | 219 | 8.18 | 127.2 | 41.64 | 11.8 | 8.05 | 7.1 | 6.9 |  |  | 103.8 | 94.8 | 92 |  |  | 61623 | 61641 | 61621
2018-09-18 | 8:10 | 3 | 198 | 8.19 | 144.5 | 42.77 | 12.7 | 8.57 | 8.14 | 8.09 |  |  | 104 | 99 | 98.8 |  |  | 63039 | 63285 | 63340
2018-10-03 | 8:25 | 8 | 210 | 8.16 | 104.6 | 52.09 | 14.85 | 7.25 |  |  |  |  | 99.2 |  |  |  |  | 75942 |  |  |  |  | Lots of algae visible, windy, overcast. Sampled by foot due to inaccesability by boat
2018-10-18 | 7:45 | 5 | 249 | 8.1 | 153.2 | 51.31 | 13.8 | 7.17 |  |  |  |  | 94.6 |  |  |  |  | 75340 |  |  |  |  | Sampled by foot, inaccessable by boat. Water murky
2018-12-11 | 7:45 | 215 | 2.5 | 7.9 | 42.6 | 61.09 | 17.5 | [5 empty] | 53 |  |  |  |  | 86412 |  |  |  |  | Alkalinity was <5, changed to 2.5
2019-01-10 | 7:50 | 5 | 180 | 7.78 | 87.9 | 52.35 | 15.58 | 6.15 |  |  |  |  | 84.5 |  |  |  |  | 87466 |  |  |  |  | Sampled by foot
2019-02-19 | 8:10 | 15 | 205 | 7.57 | 3.6 | 60.4 | 15.06 | 11.25 | 7.96 |  |  |  | 162.7 | 127.7 |  |  |  | 81222 | 78455
2019-03-19 | 8:30 | 60 | 193 | 7.69 | 29.8 | 48.35 | 18.93 | 14.44 | 6.1 |  |  |  | 210.8 | 92.9 |  |  |  | 73760 | 81536
2019-07-10 | 8:20 | 35 |  | 7.4 | -27.8 | 76.53 | 9.4 | 9.08 |  |  |  |  | 129.6 |  |  |  |  | 107850 |  |  |  |  | Cloudy, breezy, cool
2019-07-24 | 8:00 | 35 | 186 | 7.45 | -54.6 | 78.86 | 10.92 | 6.93 |  |  |  |  | 103.7 |  |  |  |  | 110010 |  |  |  |  | Cool, light winds, damp
2019-08-13 | 8:00 | 20 | 210 | 6.7 | -51.1 | 55.8 | 10.44 | 12.9 |  |  |  |  | 10.31 |  |  |  |  | 83406 |  |  |  |  | Cloudy, cool
2019-08-29 | 8:20 | 35 | 180 | 7.94 | 120.7 | 8.96 | 11.45 | 6.88 | 6.71 | 6.51 |  |  | 105.6 | 103.5 | 100.1 |  |  | 110800 | 111600 | 111800 |  |  | Sample collected by boat, able to get through ~1.5m. Very calm, no wind, water murky
2019-09-25 | 7:50 | 25 | 222 | 7.06 | -70.6 | 70.1 | 14.09 | 9.04 |  |  |  |  | 136.4 |  |  |  |  | 100088 |  |  |  |  | Sunny, still, nice day TDS 64.16
2019-10-23 | 8:15 | 20 | 249 | 8.1 | -91.3 | 81.2 | 16.95 | 9.44 |  |  |  |  | 159.5 |  |  |  |  | 110239 |  |  |  |  | Sunny, calm, still.
2019-11-19 | 8:20 | 155 | 279 | 7.21 | -72.1 | 90.11 | 18.75 | 0.83 |  |  |  |  | 18.1 |  |  |  |  | 119807 |  |  |  |  | Cloudy, overcast, still.
2019-12-16 | 9:20 | 20 | 261 | 7.66 | 65.2 | 88.15 | 24.67 | 6.15 |  |  |  |  | 122.8 |  |  |  |  | 117886 |  |  |  |  | Sunny, still, calm.
2020-01-21 | 9:00 | 40 | 270 | 7.52 | 105.8 | 127.41 | 16.6 | 4.16 | 4.27 |  |  |  | 107 | 104.6 |  |  |  | 154974 |  |  |  |  | Calm, overcast, very low water level
2020-02-18 | 8:00 | 40 | 198 | 8.01 | 205.8 | 116.45 | 18 | 4.37 |  |  |  |  | 92.8 |  |  |  |  | 147358 |  |  |  |  | Onshore wind, cloudy, overcast
2020-03-16 | 15:15 | 30 | 264 | 7.64 | -48.7 | 139.94 | 26.5 | 4.1 |  |  |  |  | 112.1 |  |  |  |  | 174363 |  |  |  |  | Calm, light breeze, low WL
2020-04-15 | 8:30 | 30 | 243 | 7.32 | 41.5 | 131.63 | 15.23 | 4.65 |  |  |  |  | 104.3 |  |  |  |  | 133012 |  |  |  |  | Calm, overcast, WL high
2020-05-12 | 9:30 | 0 | 249 | 6.95 | 179 | 112.87 | 12.57 | 5.81 |  |  |  |  | 110.7 |  |  |  |  | 110370 |  |  |  |  | Windy, high WL
2020-06-10 | 8:20 | 0 | 243 | 8.55 | 139.4 | 92.05 | 7.8 | 6.72 |  |  |  |  | 103 |  |  |  |  | 124600 |  |  |  |  | Calm, high W/L
2020-06-23 | 9:05 | 0 | 243 | 8.12 | 230.7 | 91.35 | 11.3 | 5.88 |  |  |  |  | 95.6 |  |  |  |  | 122181 |  |  |  |  | Fine/light breeze, WL high

## Coorong Lagoon 12 Sth Salt Ck
Date of sample | Time | Acid | Alkilinity | pH | ORP | Salinity | Temp | DO (mg/L) | [5 empty] | DO (%) | [5 empty] | EC (corrected us/cm) | [5 empty] | Notes
|  | (mg/L CaCO3) | (mg/L CaCO3) |  |  | (g/L) | (°C) | Surface | 0.5m | 1m | 1.5m | 2m | 2.5m | Surface | 0.5m | 1m | 1.5m | 2m | 2.5m | Surface | 0.5m | 1m | 1.5m | 2m | 2.5m
2018-06-19 | 14:30 | 15 | 249 | 8.28 | 98.2 | 72.47 | 10.48 | [6 empty] | 142.9 | 148.2 |  |  |  |  | 97500 | 99000 |  |  |  |  | Sample collectd by foot - mid channel a bit low for boat, as level increases samples will then be collected by boat.
2018-07-11 | 14:00 | 12 | 192 | 8.31 | 268.3 | 74.46 | 11.45 | 8.11 | 7.92 | 8.29 | [9 empty] | 103000 | 103100 | 103200 |  |  |  | Very windy & Choppy conditions, hard to get accurate depth
2018-08-01 | 9:15 | 10 | 225 | 8.17 | 224.4 | 62.91 | 11.8 | 7.58 | 7.45 | 7.39 | 7.4 | 7.42 | 6.67 | 108.4 | 108 | 107.4 | 107.5 | 107.7 | 96.4 | 96700 | 99560 | 99760 | 100100 | 100200 | 100300 | Deeper than last visit, easier to get depth due to fine conditions. Acid recorded at <20, changed to 10.
2018-08-21 | 8:45 | 18 | 252 | 8.22 | 249 | 54.38 | 10.66 | 8.41 | 8.15 | 7.21 | 6.54 |  |  | 106.6 | 101.6 | 96.2 | 87.1 |  |  | 78750 | 78880 | 85700 | 87000
2018-09-04 | 9:00 | 0 | 195 | 8.17 | 132.9 | 41.92 | 12.6 | 9.63 | 7.55 | 7.51 | 7.43 | 7.1 |  | 131.9 | 101.5 | 100.7 | 100.5 | 98.4 |  | 61977 | 61640 | 62445 | 63712 | 64040
2018-09-18 | 8:50 | 7 | 273 | 8.2 | 168.4 | 43.27 | 12.7 | 9.5 | 9.1 | 8.48 | 8.04 |  |  | 118 | 104.2 | 102 | 100 |  |  | 64198 | 62073 | 65045 | 66320
2018-10-03 | 7:50 | 2.5 | 225 | 8.22 | 84.6 | 58 | 15.88 | 6.3 | 6.7 | 6.65 | 6.51 | 6.47 |  | 91.2 | 97 | 95.8 | 93.4 | 90.4 |  | 82750 | 82620 | 82680 | 82750 | 82990 |  | Water depth approx 1.8m, very windy/choppy. Acid recorded at <5, changed to 2.5
2018-10-18 | 7:45 | 0 | 285 | 8.8 | 178.4 | 7.89 | 13.63 | 7.41 | 6.35 |  |  |  |  | 74.8 | 88 |  |  |  |  | 13620 | 15660 |  |  |  |  | Water Level low, sampled near outlet, water murky grey, lots of birdlife around
2018-12-11 | 7:40 | 240 | 2.5 | 8.46 | 195.2 | 61.43 | 19.8 | 5.95 | 5.76 | 5.62 | 5.01 |  |  | 93.4 | 90.6 | 89.5 | 83 |  |  | 86680 | 86620 | 87040 | 87040 |  |  | Alkalinity recorded at <5, changed to 2.5
2019-01-10 | 7:35 | 0 | 215 | 8.17 | 113.6 | 69.88 | 19.99 | 5.38 | 5.16 | 4.95 | 4.8 |  |  | 89.6 | 87.2 | 83 | 81.1 |  |  | 97950 | 98650 | 98950 | 99150 |  |  | Bird counting underway by group of scientists? Sample collected approx 100m away from original position due to shallow depth and not wanting to disturb birds that were being counted.
2019-02-19 | 8:00 | 0 | 210 | 8.28 | 6.4 | 79.55 | 19 | 4.62 | 4.18 | 4.2 |  |  |  | 84.1 | 75.5 | 77 |  |  |  | 118600 | 118900 | 120200
2019-03-19 | 8:20 | 60 | 207 | 8.04 |  | 97.21 | 21.5 | 3.73 | 2.78 |  |  |  |  | 74.5 | 55.3 |  |  |  |  | 127100 | 127100 |  |  |  |  | ORP variable and unstable?
2019-07-10 | 8:15 | 35 | 219 | 7.76 | 100.1 | 83.77 | 11.12 | 6.17 | 6.16 | 6.15 |  |  |  | 95.2 | 95 | 94.7 |  |  |  | 113700 | 114300 | 114400
2019-07-24 | 7:45 | 17.5 | 216 | 7.85 | 102.7 | 82.2 | 11.22 | 6.23 | 6.1 | 5.97 |  |  |  | 95 | 94.3 | 92.8 |  |  |  | 112200 | 112900 | 113300 |  |  |  | Water level ~ 1m, fine and calm conditions, flow high - gates must be open
2019-08-13 | 7:50 | 15 | 156 | 7.8 | 158 | 80.58 | 10.41 | 8.05 | 8.03 |  |  |  |  | 120.7 | 120.2 |  |  |  |  | 110000 | 110900 |  |  |  |  | 0.5m depth. Very calm. Murky water.
2019-08-29 | 7:50 | 35 | 210 | 7.85 | 23.6 | 79.5 | 11.82 | 7.28 | 7.24 | 6.9 |  |  |  | 111.2 | 111.4 | 107.4 |  |  |  | 108900 | 109400 | 109800 |  |  |  | No wind, very calm, water murky ~1.5m depth
2019-09-25 | 7:40 | 20 | 219 | 8.2 | 115 | 80.91 | 14.6 | 7.32 | 7.36 | 7.07 |  |  |  | 118.6 | 119.3 | 116.6 |  |  |  | 110100 | 110200 | 110800 |  |  |  | Calm, water murky, fine approx. 1m. Water temperature highter than normal?
2019-10-23 | 14:45 | 20 | 240 | 8.26 | 23.7 | 86.75 | 24.48 | 8.06 | [5 empty] | 159.5 | [5 empty] | 115800 | [5 empty] | Shallow, 0.5m deep.
2019-11-19 | 8:15 | 90 | 288 | 8.05 | 61.8 | 92.58 | 20.12 | 5.86 | 6 | 5.86 | 5.82 | 5.64 |  | 111.6 | 114.3 | 111.1 | 109.2 | 105.4 |  | 122400 | 122600 | 122600 | 122500 | 122800 |  | Calm, overcast, no wind, Approx 1.5-2m deep.
2019-12-16 | 10:30 | 25 | 252 | 7.96 | 138 | 92.92 | 22.6 | 6.96 | 6.96 | 6.96 |  |  |  | 136.6 | 137.8 | 135.8 |  |  |  | 122602 | 122650 | 122900 |  |  |  | Light calm breeze, murky water.
2020-01-21 | 8:50 | 0 | 255 | 8 | 276 | 102 | 18.5 | 4.63 | 4.57 | 4.48 | 4.1 | 3.83 |  | 91.9 | 91 | 89.3 | 81.8 | 76.3 |  | 134350 | 134750 | 134950 | 135000 | 135060 |  | Fine, slightly overcast, flat conditions, lots of birdlife present, very shallow (never seen this low before), depth 1.9m
2020-02-18 | 8:20 | 30 | 240 | 8.1 | 174 | 109.68 | 18.4 | 4.78 | [5 empty] | 98.1 | [5 empty] | 140340 | [5 empty] | Cloudy, overcast, onshore wind.
2020-03-16 | 15:10 | 0 | 204 | 8.01 | 173.8 | 114.74 | 20.1 | 5.58 | [5 empty] | 121 | [5 empty] | 145291 | [5 empty] | Very shallow
2020-04-15 | 8:20 | 30 | 246 | 8.1 | 261.2 | 123.18 | 18.3 | 4.62 | 4.61 | 4.63 |  |  |  | 102.5 | 102.4 | 102.8 |  |  |  | 153810 | 153840 | 153846 |  |  |  | Calm, WL risen by approx 30cm since last visit, murky coloured water, approx 1m depth
2020-05-12 | 9:10 | 0 | 216 | 8.23 | 192 | 100.94 | 13.4 | 5.28 | 5.28 | 5.31 | 5.34 | 5.47 |  | 94.7 | 94.7 | 95 | 95.7 | 97.4 |  | 132064 | 132060 | 132045 | 132095 | 131379 |  | Light breeze/swell, W/L much higher, approx 0.5m deeper than last visit, sensor drifting in current making it hard to tell depth, depth sounder not working
2020-06-10 | 8:15 | 0 | 291 | 8.34 | 332 | 93.5 | 10.2 | 5.93 | 6.01 | 6.05 | 6.05 |  |  | 95.8 | 97.2 | 98.1 | 98.2 |  |  | 124870 | 125132 | 125226 | 125253 |  |  | 1.5m depth, calm, cold
2020-06-23 | 8:45 | 0 | 291 | 8.4 | 140.9 | 33.44 | 11.19 | 8.79 | [5 empty] | 98.9 | [5 empty] | 37645 | [5 empty] | Cool, light wind, water level visably higher, sampled from bank due to boat not starting

## Parnka Point Boat Ramp
Date of sample | Time | Acid | Alkilinity | pH | ORP | Salinity | Temp | DO (mg/L) | [5 empty] | DO (%) | [5 empty] | EC (corrected us/cm) | [5 empty] | Notes
|  | (mg/L CaCO3) | (mg/L CaCO3) |  |  | (g/L) | (°C) | Surface | 0.5m | 1m | 1.5m | 2m | 2.5m | Surface | 0.5m | 1m | 1.5m | 2m | 2.5m | Surface | 0.5m | 1m | 1.5m | 2m | 2.5m
2018-06-19 | 15:45 | 15 | 180 | 8.25 | 78.1 | 50.07 | 12.17 | [6 empty] | 164.2 | [5 empty] | 71950
2018-07-11 | 11:00 | 15 | 195 | 8.16 | 120.8 | 55.04 | 11.94 | 9.07 | [11 empty] | 79420 | [5 empty] | Overnight rain, windy, overcast
2018-08-01 | 12:55 | 10 | 162 | 8.19 | 99.3 | 46.35 | 14.88 | 9.49 | 9.75 | [10 empty] | 68015 | 56127 |  |  |  |  | Acid reading <20 changed to 10
2018-08-21 | 13:20 | 10 | 201 | 8.22 | 302 | 60.18 | 12.34 | 8.92 | 8.43 | 8.44 | 9.1 | 8.8 | 8.7 | 121 | 115.1 | 115.4 | 124.5 | 119 | 118.3 | 85750 | 84710 | 86120 | 86260 | 86280 | 86290 | Sample collected from mid channel by boat for the first time
2018-09-04 | 12:30 | 0 | 186 | 8.17 | 124.3 | 42.13 | 12.4 | 9.72 | 8.2 | 7.9 | 7.9 | 8 | 8.35 | 143.6 | 109.8 | 106.4 | 106.8 | 106.4 | 109.6 | 62241 | 62410 | 62410 | 62399 | 61919 | 61525
2018-09-18 | 14:25 | 10 | 186 | 8.29 | 222.1 | 48.19 | 13.9 | 9.1 | 8.93 | 8.91 | 8.81 | 8.86 | 8.87 | 119.4 | 116.8 | 115.5 | 114.8 | 114.7 | 115 | 55587 | 55541 | 55530 | 55514 | 55529 | 55510
2018-10-03 | 7:50 | 2.5 | 210 | 8.33 | 215 | 68.65 | 16.1 | 6.05 | 6.5 | 6.36 | 6.38 | 6.4 | 6.45 | 93.3 | 99.9 | 98.1 | 98 | 99.5 | 99.5 | 95530 | 95490 | 95490 | 95500 | 95520 | 95530 | Acid reading <5 changed to 2.5
2018-10-18 | 13:00 | 11 | 255 | 8.25 | 277.5 | 64.07 | 15.96 | 7.39 | 7.7 | 7.32 | 7.3 | 7.52 | 7.49 | 111.2 | 116.1 | 109.1 | 109 | 112 | 111.7 | 90070 | 90090 | 90080 | 90080 | 90080 | 90080 | Sampled in channel
2018-12-11 | 11:45 | 205 | 15 | 8.37 | 173 | 74.7 | 20.3 | 5.7 | 4.86 | 4.98 | 5.06 | 4.93 | 4.83 | 88.8 | 82.7 | 87.3 | 87.4 | 85.3 | 83.6 | 102100 | 110600 | 111500 | 113100 | 113700 | 114200 | Windy, water murky, approaching Parnka, level very shallow approx 0.4m. Last few kms combination of boating and walking boat through water
2019-01-10 | 13:30 | 2.5 | 185 | 8.32 | -43.3 | 98.66 | 22.87 | 4.91 | [5 empty] | 100.6 | [5 empty] | 128600 | [5 empty] | Site sampled by foot, water level too low too access by boat from villa de yumpa. Acid reading <5 changed to 2.5
2019-02-19 | 10:45 | 0 | 180 | 8.15 | 8.7 | 45.38 | 18.5 | 7.56 | 8.9 |  |  |  |  | 108.5 | 126.4 |  |  |  |  | 65600 | 61380
2019-03-19 | 12:50 | 50 | 188 | 8.34 | 69.7 | 60.37 | 23.02 | 11.07 | 8.71 |  |  |  |  | 184.2 | 139.5 |  |  |  |  | 82398 | 81374
2019-07-10 | 12:30 | 10 | 174 | 8.37 | 160 | 71.48 | 11.65 | 6.94 | 7.02 | 7.05 |  |  |  | 100 | 101.3 | 101.6 |  |  |  | 99520 | 99400 | 99390 |  |  |  | Wind and swell ~2m. At 1.5 m depth difficulty obtaining DO results as boat drifts, DO dropping possibly due to sensor in silt
2019-07-24 | 10:30 | 17.5 | 156 | 8.05 | 227 | 41.67 | 11.75 | 8.49 | 8.47 | 8.46 | 8.47 | 8.44 | 8.44 | 101.7 | 101.6 | 101.4 | 101.6 | 101.3 | 101.2 | 62200 | 62200 | 62210 | 62220 | 62220 | 62230 | ~2.8 - 3 m tied @ crows nest. Due to high water level finished in record time. EC quite low. Q discharge pushed sonde upstream.
2019-08-13 | 10:12 | 30 | 187.5 | 7.96 | 194 | 66 | 10.73 | 8.18 | 8.05 | 8 | 7.93 | 7.93 |  | 112 | 111.4 | 110.7 | 109.7 | 109.6 |  | 92880 | 95890 | 96500 | 96490 | 96480 |  | River water coming through based on colour of water. Approx 2.5 m depth
2019-08-29 | 10:40 | 20 | 177 | 8.18 | 110.6 | 71.43 | 11.28 | 7.17 | 6.87 | 6.8 | 6.6 | 6.51 |  | 102.8 | 99.1 | 97.7 | 94.5 | 93.1 |  | 100200 | 100100 | 100400 | 100400 | 100400 |  | Cool, overcast, light breeze, murky water, definite undercurrent D/S ~2m near crows nest
2019-09-25 | 11:15 | 12.5 | 201 | 8.53 | 153 | 72.02 | 15.71 | 7.37 | 7.9 | 7.84 | 6.01 |  |  | 115.2 | 123.9 | 123 | 91.6 |  |  | 99440 | 99650 | 100100 | 100100 |  |  | Depth approx. 1.5m. Lots of algae adjecent to indigenous retreat.
2019-10-23 | 11:00 | 20 | 180 | 8.12 | -100.1 | 71.3 | 20.97 | 13.37 | [5 empty] | 226.5 | [5 empty] | 98070 | [5 empty] | Light winds, sunny, warm
2019-11-19 | 11:40 | 20 | 300 | 7.96 | -82.1 | 74.8 | 22.54 | 1.53 | [5 empty] | 27 | [5 empty] | 102441 | [5 empty] | Sunny, algae present, light wind
2019-12-16 | 16:10 | 0 | 266 | 8.14 | 186.5 | 87.58 | 30.8 | 6.36 | [5 empty] | 137.6 | [5 empty] | 116980 | [5 empty] | Algae present, warm, sampled from shore (boat engine failed), water temp very warm!
2020-01-21 | 12:30 | 25 | 228 | 7.86 | 176 | 106.9 | 20.1 | 4.25 | [5 empty] | 87.8 | [5 empty] | 137320 | [5 empty] | Light wind, clear sky, sunny, very low water level, grab sample grabbed from shore, too low to access by boat
2020-02-17 | 15:15 | 30 | 216 | 7.9 | -42.1 | 105 | 24.9 | 3.62 | [5 empty] | 79.8 | [5 empty] | 135780 | [5 empty] | Sunny, light wind, very low W/L.
2020-03-16 | 13:10 | 50 | 204 | 7.83 | 149.2 | 120.18 | 18 | 3.81 | [5 empty] | 82.3 | [5 empty] | 150865 | [5 empty] | Cool, partly cloudy, breezy, low WL
2020-04-15 | 11:35 | 0 | 261 | 8.5 | 176 | 57.57 | 16.74 | 7.98 | [5 empty] | 118.9 | [5 empty] | 82120 | [5 empty] | Calm, high WL, light breeze
2020-05-12 | 7:45 | 0 | 213 | 8.45 | 154.8 | 43.56 | 11.8 | 7.76 | [5 empty] | 94.3 | [5 empty] | 64632 | [5 empty] | Cool and windy
2020-06-10 | 12:00 | 0 | 198 | 7.99 | 77.6 | 80.74 | 9.93 | 7.88 | [5 empty] | 116.6 | [5 empty] | 110700 | [5 empty] | Calm conditions, fine weather
2020-06-23 | 12:25 | 0 | 198 | 8.45 | 190 | 77.6 | 12.3 | 6.7 | 6.77 | 6.8 | 6.83 | 6.84 | 6.86 | 100.5 | 102.7 | 103.4 | 103.8 | 104.1 | 104.3 | 104990 | 108690 | 108804 | 108822 | 108826 | 108832 | Collected at crows nest, depth 3m

## Coorong at McGrath Flat
Date of sample | Time | Acid | Alkilinity | pH | ORP | Salinity | Temp | DO (mg/L) |  |  |  |  | DO (%) |  |  |  |  | EC (corrected us/cm) |  |  |  |  | Notes
|  | (mg/L CaCO3) | (mg/L CaCO3) |  |  | (g/L) | (°C) | Surface | 0.5m | 1m | 1.5m | 2m | Surface | 0.5m | 1m | 1.5m | 2m | Surface | 0.5m | 1m | 1.5m | 2m
2018-06-19 | 16:20 | 10 | 210 | 8.21 | 124.2 | 57.34 | 12.29 | [5 empty] | 145 |  |  |  |  | 80530 |  |  |  |  | Oderiferous, anaerobic mud
2018-07-11 | 10:30 | 7 | 180 | 8.13 | 120.8 | 44.72 | 11.17 | 9.87 | [9 empty] | 66332 |  |  |  |  | Windy/Overcast/ Oderiferous, anaerobic mud
2018-08-01 | 12:05 | 10 | 126 | 8.12 | 125.1 | 37.7 | 13.46 | 10.32 | 10.01 | 9.6 | [7 empty] | 56850 | 58590 | 58640 |  |  | Sampled by foot, still anearobic mud smell. Acid recorded at <20, chamged to 10.
2018-08-21 | 11:55 | 18 | 189 | 8.2 | 107 | 46.08 | 12.65 | 10.9 | 10 |  |  |  | 137.4 | 126.1 |  |  |  | 67400 | 68104 |  |  |  | Windy/murky water
2018-09-04 | 11:20 | 0 | 195 | 8.4 | 83.2 | 56.71 | 13.29 | 10.67 |  |  |  |  | 144.1 |  |  |  |  | 82301 |  |  |  |  | Calm, water murky, thick green algae present, usual pungent smell absent, water level low
2018-09-18 | 11:00 | 4 | 156 | 8.29 | 92.8 | 61.01 | 15.57 | 9.68 |  |  |  |  | 141.4 |  |  |  |  | 86895 |  |  |  |  | Water murky
2018-10-03 | 11:45 | 2.5 | 204 | 8.35 | 92 | 41.67 | 17.44 | 10.62 |  |  |  |  | 139.6 |  |  |  |  | 62174 |  |  |  |  | Lots of algae present. Acid recorded at <5, chnaged to 2.5
2018-10-18 | 11:00 | 8 | 210 | 8.1 | 137.1 | 63.59 | 16.61 | 8.04 |  |  |  |  | 121.3 |  |  |  |  | 89850 |  |  |  |  | Water murky, windy, lots of green algae present
2018-12-11 | 11:55 | 211 | 15 | 8.09 | 9.6 | 69.8 | 25.35 | 5.02 |  |  |  |  | 90.8 |  |  |  |  | 97334
2019-01-10 | 14:00 | 0 | 180 | 8.54 | 65.2 | 97.7 | 24.27 | 5.06 |  |  |  |  | 105.6 |  |  |  |  | 12770
2019-02-19 | 11:05 | 0 | 170 | 8.54 | 6.8 | 65.76 | 19.3 | 8.22 | 8.36 |  |  |  | 132 | 129.7 |  |  |  | 82401 | 75348
2019-03-19 | 13:15 | 14 | 176 | 8.34 | -26.2 | 64.58 | 27.22 | 9.76 |  |  |  |  | 175.7 |  |  |  |  | 94409
2019-07-10 | 13:30 | 20 | 162 | 8.14 | 39.5 | 64.41 | 13.72 | 8.98 |  |  |  |  | 124.5 |  |  |  |  | 92684
2019-07-24 | 11:35 | 15 | 132 | 8.19 | -53.8 | 40.31 | 12.99 | 10.09 |  |  |  |  | 123.2 |  |  |  |  | 61321 |  |  |  |  | Cool, light winds, smelly. Water level higher than ever before. More freshwater inflow indicated by EC.
2019-08-13 | 11:46 | 20 | 195 | 8.01 | 138 | 62.48 |  | 10.27 |  |  |  |  | 137.6 |  |  |  |  | 83723 |  |  |  |  | Calm, no wind
2019-08-29 | 11:20 | 17.5 | 180 | 7.98 | 62.4 | 65.08 | 12.51 | 9.75 |  |  |  |  | 137.5 |  |  |  |  | 92764 |  |  |  |  | Overcast, cool, wate murky
2019-09-25 | 12:00 | 12.5 | 186 | 8.01 | -74.3 | 59.09 | 18 | 11.39 | 15.32 |  |  |  | 172.3 | 226.7 |  |  |  | 84401 | 82050 |  |  |  | Calm, partly cloudy, algae present. TDS 54.53
2019-10-23 | 12:15 | 5 | 225 | 8.24 | -92 | 65.04 | 22.34 | 6.91 |  |  |  |  | 121.2 |  |  |  |  | 91050
2019-11-19 | 12:05 | 65 | 258 | 8.48 | -81.2 | 53.35 | 21.6 | 7.56 |  |  |  |  | 117.2 |  |  |  |  | 76774 |  |  |  |  | Cloudy, still.
2019-12-16 | 13:15 | 6 | 297 | 8.16 | 30.06 | 87 | 27.91 | 6.91 |  |  |  |  | 143.3 |  |  |  |  | 122815 |  |  |  |  | Sunny, still.
2020-01-21 | 13:00 | 20 | 225 | 7.86 | 9.9 | 111.8 | 24.6 | 4.1 |  |  |  |  | 93.4 |  |  |  |  | 142110 |  |  |  |  | Clear, slight wind, lots of algae present, very low water level
2020-02-17 | 14:50 | 40 | 213 | 7.88 | 133 | 105.4 | 30.1 | 4.3 |  |  |  |  | 102.1 |  |  |  |  | 136090 |  |  |  |  | Light breeze, sunny, very low water level.
2020-03-16 | 12:45 | 40 | 243 | 7.82 | 179.1 | 114.77 | 24.8 | 5.25 |  |  |  |  | 122 |  |  |  |  | 145535 |  |  |  |  | Cool, partly cloudy, breezy, low WL
2020-04-15 | 12:05 | 0 | 204 | 8.66 | 150.3 | 59.9 | 17.4 | 9.35 |  |  |  |  | 140.4 |  |  |  |  | 84090 |  |  |  |  | Overcast, slight breeze, WL high
2020-05-12 | 14:30 | 0 | 195 | 7.09 | 137.3 | 44.15 | 16.25 | 8.44 |  |  |  |  | 111.9 |  |  |  |  | 64340 |  |  |  |  | Windy, mild, debris floating in samples
2020-06-10 | 12:20 | 0 | 216 | 7.93 | 80.1 | 80.39 | 9.94 | 7.63 |  |  |  |  | 113 |  |  |  |  | 110100 |  |  |  |  | No wind, smooth water, water clear
2020-06-23 | 12:40 | 0 | 216 | 5.94 | 91.3 | 63.25 | 14.15 | 7.95 |  |  |  |  | 114 |  |  |  |  | 70785 |  |  |  |  | Cold, light wind, overcast.

## Coorong Long Point Jetty
Date of sample | Time | Acid | Alkilinity | pH | ORP | Salinity | Temp | DO (mg/L) |  |  |  |  | DO (%) |  |  |  |  | EC (corrected us/cm) |  |  |  |  | Notes
|  | (mg/L CaCO3) | (mg/L CaCO3) |  |  | (g/L) | (°C) | Surface | 0.5m | 1m | 1.5m | 2m | Surface | 0.5m | 1m | 1.5m | 2m | Surface | 0.5m | 1m | 1.5m | 2m
2018-06-19 | 17:40 | 17.5 | 147 | 8.15 | 140.4 | 28.71 | 11.3 | [5 empty] | 133 | 134 | 135.7 |  |  | 44700 | 44400 | 45190 |  |  | Light breeze, getting dark
2018-07-11 | 9:35 | 11 | 108 | 7.84 | 136 | 28.08 | 10.93 | 10.8 | 10.74 | 10.61 | [7 empty] | 43840 | 43810 | 43850 |  |  | Overcast/cold/windy
2018-08-01 | 14:45 | 10 | 144 | 8.17 | 99.2 | 28.21 | 13.37 | 10.85 | 11.78 | 11.64 | 11.43 | [6 empty] | 44881 | 45950 | 46072 | 46260 |  | Strong bird dropping smell. Acid recorded at <20, chnaged to 10.
2018-08-21 | 15:00 | 11 | 105 | 7.97 | 117.3 | 33.08 | 12.11 | 9.18 | 9.83 | 9.92 | 10.85 |  | 104.2 | 112.6 | 113.1 | 123.3 |  | 50170 | 51773 | 52250 | 52590
2018-09-04 | 14:30 | 8 | 162 | 8..30 | 100 | 47.1 | 15.05 | 10.38 | 11.08 | 9.39 |  |  | 136.4 | 144 | 127 |  |  | 68910 | 69519 | 70077 |  |  | Windy, water clear, sporadic clumps of algae drifting in water
2018-09-18 | 15:55 | 10 | 150 | 8.16 | 113.9 | 35.61 | 15.21 | 9 | 9.1 | 9.11 |  |  | 111.8 | 113 | 112.2 |  |  | 53640 | 53500 | 53580
2018-10-03 | 14:10 | 5 | 156 | 8.2 | 79.2 | 54.57 | 16.88 | 8.16 | 8.62 | 8.76 |  |  | 115.9 | 122.5 | 125.3 |  |  | 78332 | 78167 | 78113 |  |  | Strong winds, seals approx 100m off jetty
2018-10-18 | 14:40 | 2.5 | 156 | 8.18 | 110.2 | 33.71 | 17.03 | 7.22 | 7.66 | 8.26 |  |  | 92.7 | 93.4 | 106.7 |  |  | 51234 | 54000 | 59888 |  |  | Acid recorded at <5, chnaged to 2.5
2018-12-11 | 13:40 | 144 | 0 | 8.52 | 171.5 | 42.92 | 23 | 9.83 | 9.63 |  |  |  | 148 | 141 |  |  |  | 63470 | 66330 |  |  |  | Algal clumps around jetty, very windy
2019-01-10 | 15:15 | 0 | 145 | 8.76 | 135.2 | 47.41 | 22.47 | 8.92 | 9.1 |  |  |  | 136.5 | 139.9 |  |  |  | 69290 | 69420 |  |  |  | Very windy, clumps of algae floating around
2019-02-19 | 12:20 | 8 | 140 | 8.4 | 12.6 | 24.48 | 20.14 | 8.18 | 8.58 | 7.72 |  |  | 110 | 116.2 | 103.9 |  |  | 47101 | 45587 | 44295
2019-03-19 | 14:55 | 15 | 118 | 8.48 | -3.01 | 32.24 | 24.06 | 11.98 | 11.05 | 12.85 |  |  | 168.6 | 156.3 | 179 |  |  | 48700 | 47501 | 46976
2019-07-10 | 14:45 | 17.5 | 156 | 8.57 | -46.1 | 30.51 | 13.46 | 9.19 | 9.46 | 9.54 |  |  | 106.8 | 107.3 | 110.2 |  |  | 47451.3 | 49016.5 | 47690.5 |  |  | Wind, storm rolling in.
2019-07-24 | 12:45 | 10 | 102 | 8.42 | -52.2 | 29.36 | 12.72 | 10.69 | 11.43 | 11.03 |  |  | 121.7 | 128.3 | 125.9 |  |  | 46201.54 | 46233.46 | 46281.34 |  |  | Cool, light winds, sunny.
2019-08-13 | 13:00 | 20 | 132 | 8.13 | 115.7 | 27.4 | 11.5 | 13.21 | 14.95 | 13.5 |  |  | 140.5 | 162.7 | 145 |  |  | 29315.26 | 44590.76 | 47539 |  |  | Sunny light wind
2019-08-29 | 12:30 | 5 | 132 | 8.21 | 57.6 | 16.25 | 14.39 | 12.95 | 23.6 |  |  |  | 161.3 | 293.8 |  |  |  | 60857.13 | 59566.81 |  |  |  | Breezy, cool, overcast.
2019-09-25 | 14:00 |  |  | 8.4 | 57 | 32.95 | 15.34 | 9.11 | 10.9 |  |  |  | 110.7 | 139.3 |  |  |  | 62124 | 72961.6 |  |  |  | Windy, sunny, clear sky. Approx 0.8m depth. Clumps of algae floating around. TDS 32.63
2019-10-23 | 14:10 | 15 | 162 | 8.44 | -148.3 | 23.61 | 21.87 | 11.85 | 11.21 | 7.47 |  |  | 154.1 | 140.8 | 94.2 |  |  | 37210 | 37871 | 40070 |  |  | Sunny, calm, still.
2019-11-19 | 13:30 | 35 | 180 | 8.55 | -108.3 | 21.5 | 21.67 | 11.6 | 9.09 |  |  |  | 149.4 | 115.1 |  |  |  | 34180 |  |  |  |  | Windy, algae present, Depth 0.6m
2019-12-16 | 14:30 | 0 | 165 | 8.47 | 37.3 | 28.26 | 23.9 | 9.16 | 11.38 | 11.47 |  |  | 127 | 156.5 | 158.4 |  |  | 42818 | 43682 | 43658 |  |  | Sunny, light winds.
2020-01-21 | 14:35 | 20 | 207 | 8.15 | 126 | 35.8 | 20.9 | 7.35 | 7.59 |  |  |  | 101.4 | 104.7 |  |  |  | 53900 | 53832 |  |  |  | Sunny, calm, low water level, clumps of algae present, depth 0.8m
2020-02-17 | 13:45 | 0 | 172 | 8.43 | 77.6 | 39.07 | 23 | 12.97 | 11.04 | 11.33 |  |  | 189.9 | 160 | 160.3 |  |  | 58453 | 58752 | 59112 |  |  | Pungent odour, birds present, light breeze, shallow, clumps of algae present, jellyfish and whitebait present
2020-03-16 | 11:30 | 0 | 153 | 8.26 | 145.1 | 49.63 | 16.4 | 7.23 | 7.2 |  |  |  | 100.2 | 99.7 |  |  |  | 72254 | 72273 |  |  |  | Cool, partly cloudy, breezy, low WL
2020-04-14 | 17:15 | 25 | 171 | 8.43 | 240.3 | 34.72 | 17.7 | 14.87 | 14.85 | 14.59 |  |  | 192 | 191.3 | 186.2 |  |  | 52600 | 52600 | 52680 |  |  | Calm, sunny
2020-05-12 | 16:40 | 0 | 147 | 7.52 | 204 | 26.79 | 13.83 | 12.5 | 11.1 |  |  |  | 142.5 | 128.7 |  |  |  | 41230 | 41560 |  |  |  | Cool, light winds
2020-06-10 | 14:00 | 25 | 180 | 7.92 | 91.7 | 38.62 | 10.65 | 10.26 | 8.97 |  |  |  | 118.3 | 109.3 |  |  |  | 58560 | 66000 |  |  |  | Seals present, calm/still, depth 0.8-0.9m
2020-06-23 | 13:35 | 25 | 180 | 6.25 | 89.8 | 32.88 | 12.3 | 8.82 |  |  |  |  | 101.3 |  |  |  |  | 38080 |  |  |  |  | Windy, cool, partly cloudy

## Tauwithchere
Date of sample | Time | Acid | Alkilinity | pH | ORP | Salinity | Temp | DO (mg/L) |  |  |  |  | DO (%) |  |  |  |  | EC (corrected us/cm) |  |  |  |  | Notes
|  | (mg/L CaCO3) | (mg/L CaCO3) |  |  | (g/L) | (°C) | Surface | 0.5m | 1m | 1.5m | 2m | Surface | 0.5m | 1m | 1.5m | 2m | Surface | 0.5m | 1m | 1.5m | 2m
2018-06-19 | 19:00 | 15 | 111 | 8.29 | 139 | 15.17 | 11 | [5 empty] | 122.8 | 117.2 | 115.3 |  |  | 25200 | 35293 | 44102 |  |  | Strong guano odour
2018-07-11 | 8:45 | 5 | 108 | 8.01 | 154.1 | 11.97 | 10.92 | 12.07 | 10.92 | [8 empty] | 19380 | 32195 |  |  |  | Windy/Choppy conditions
2018-08-01 | 15:45 | 10 | 111 | 8.4 | 90 | 8.9 | 13.1 | 13.1 | 11.85 | 11.15 | 10.8 | [6 empty] | 18500 | 31000 | 38900 | 42000 |  | Fresh lake water pouring in from Lake Alexandrina. Acid reading <20, chnaged to 10
2018-08-21 | 15:40 | 8 | 114 | 8.35 | 81 | 5.56 | 11.49 | 12.97 | 12.55 | 12.23 |  |  | 124 | 122.6 | 120.1 |  |  | 8805 | 16320 | 19138 |  |  | Seals everywhere
2018-09-04 | 15:10 | 5 | 108 | 8.59 | 97.6 | 7.82 | 14.95 | 10.71 | 10.71 | 9.29 |  |  | 110.6 | 112.7 | 110.4 |  |  | 13470 | 17163 | 40913 |  |  | Lots of seals & birdlife, fine weather
2018-09-18 | 16:35 | 7 | 114 | 8.22 | 100.6 | 18.28 | 14.44 | 10.62 | 10.4 | 10.1 |  |  | 116.2 | 117 | 116.7 |  |  | 20340 | 31300 | 41644
2018-10-03 | 14:45 | 2.5 | 102 | 8.73 | 74.2 | 5.94 | 17.32 | 10.9 | 11.18 | 9.51 |  |  | 115.9 | 120.8 | 113.3 |  |  | 10250 | 10600 | 31900 |  |  | Acid reading <5, changed to 2.5
2018-10-18 | 15:15 | 0 | 114 | 8.49 | 127.8 | 7.43 | 17.6 | 8.99 | 9.01 | 7.83 |  |  | 99.3 | 100.09 | 96.2 |  |  | 14447 | 20500 | 34640 |  |  | Murky water, seals galavanting
2018-12-11 | 14:30 | 120 | 0 | 8.81 | 179.6 | 13.5 | 24.29 | 10.42 | 11.08 |  |  |  | 136.8 | 149 |  |  |  | 26000 | 27500 |  |  |  | Very windy, not as many seals as per usual, algal clumps in vicinity of sampling point, lots of birds
2019-01-10 | 16:00 | 0 | 120 | 9 | 76.9 | 9.99 | 22.69 | 12 | 11.63 |  |  |  | 149 | 151.4 |  |  |  | 19000 | 27400 |  |  |  | Lots of pelicans and other variety of birds, algal clumps near bank, very windy
2019-02-19 | 13:00 | 0 | 135 | 8.78 | -14.3 | 8.69 | 20.01 | 10.64 | 10.97 | 13.35 |  |  | 122.8 | 128.2 | 167.4 |  |  | 13802 | 22708 | 35630
2019-03-19 | 15:45 | 0 | 117 | 8.91 | -9.41 | 12.31 | 24.56 | 15.7 | 18.2 | 18.75 |  |  | 202.5 | 238.6 | 244.6 |  |  | 20422 | 21158 | 21865
2019-07-10 | 15:55 | 5 | 93 | 9.42 | -65.9 | 0.59 | 12.67 | 14.11 | 14.05 |  |  |  | 133.6 | 132.9 |  |  |  | 1197 | 1198.33 |  |  |  | Extreme winds, low temperature, high humidity.
2019-07-24 | 13:30 | 20 | 90 | 8.48 | -51.8 | 18.1 | 12.79 | 11.46 | 10.35 | 10.33 |  |  | 118.2 | 121.6 | 124.4 |  |  | 30281.8 | 46154.08 | 52224.36 |  |  | Summy, light winds, cool
2019-08-13 | 14:00 | 20 | 84 | 8.38 | 86.8 | 65.2 | 11.61 | 12.99 | 13.07 | 13 |  |  | 123.6 | 123.3 | 124.2 |  |  | 8932.4 | 8299.46 | 10343.5 |  |  | Calm and sunny.
2019-08-29 | 13:30 | 15 | 81 | 8.97 | 54.6 | 2.92 | 12.73 | 19.59 | 19.5 | 16.9 |  |  | 190 | 188.8 | 165.5 |  |  | 6133.96 | 5821.41 | 8083.74 |  |  | Overcast, cool, still
2019-09-25 | 15:00 | 10 | 111 | 8.7 | -80.2 | 9.19 | 16.99 | 9.6 | 9.13 | 13.12 |  |  | 105.1 | 99.5 | 153.3 |  |  | 18929.33 | 19533.85 | 37106.58 |  |  | Sunny, light winds. Lots of seals. Algal clumps TDS 9.99
2019-10-23 | 15:00 | 5 | 117 | 9.27 | -127.9 | 0.58 | 22.28 | 6.2 | 31.7 |  |  |  | 71.5 | 39.4 |  |  |  | 1124 | 1250 |  |  |  | Sunny, calm, still
2019-11-19 | 14:10 | 25 | 150 | 8.45 | 108 | 17.87 | 21.78 | 11.17 | 9.07 |  |  |  | 123.8 | 114.4 |  |  |  | 7555 | 28770 |  |  |  | Barrage closed, windy, lot of bird life, clumps of algae present.
2019-12-16 | 15:40 | 0 | 150 | 8.71 | 53.2 | 25.19 | 28.04 | 13.65 | 13.41 |  |  |  | 200.6 | 200.5 |  |  |  | 40732 | 44760 |  |  |  | Warm, clear sky, Southerly light wind
2020-01-21 | 15:30 | 0 | 141 | 8.5 | 58.3 | 28.7 | 24.5 | 13.3 | 12.59 |  |  |  | 189.2 | 176.2 |  |  |  | 44500 | 46500 |  |  |  | Sunny, calm, very low water level, algae present, depth 0.8m.
2020-02-17 | 13:00 | 25 | 201 | 8.47 | -17.7 | 26.29 | 24.5 | 9.38 | 7.37 |  |  |  | 131.1 | 108.2 |  |  |  | 41563 | 44525 |  |  |  | Fine warm breeze, seals present, W/L low, abundant birdlife, small clumps of algae present
2020-03-16 | 10:45 | 35 | 96 | 7.93 | 152 | 9.74 | 16.3 | 8.24 |  |  |  |  | 89 |  |  |  |  | 16580 |  |  |  |  | Cool, breezy, partly cloudy
2020-04-14 | 16:30 | 25 | 162 | 8.73 | 242 | 5.66 | 20.1 | 11.02 | 11.5 | 11.7 |  |  | 126.8 | 135.5 | 145 |  |  | 12100 | 18742 | 35540 |  |  | Clear, calm, sunny, 28C, Barrages open
2020-05-12 | 16:00 | 0 | 150 | 7.5 | 260.1 | 34.93 | 14.76 | 9.8 | 9.04 |  |  |  | 119.8 | 111.3 |  |  |  | 52950 | 54320 |  |  |  | Cool, light winds
2020-06-10 | 14:40 | 20 | 152 | 8.29 | 78.7 | 4.74 | 11.66 | 12.38 | 12.4 | 12.31 |  |  | 117.8 | 117.8 | 116.7 |  |  | 8899 | 9296 | 9338 |  |  | Fine, seals/pelicans/swams all present, gate open
2020-06-23 | 17:15 | 20 | 152 | 6.96 | 89.1 | 7.97 | 12.29 | 10.71 |  |  |  |  | 103.7 |  |  |  |  | 8171 |  |  |  |  | Dusk, breezy, cool

## Coorong 1.8km West Salt Ck
Date of sample | Time | Acid | Alkilinity | pH | ORP | Salinity | Temp | DO (mg/L) | [7 empty] | DO (%) | [7 empty] | EC (corrected us/cm) | [7 empty] | Notes
|  | (mg/L CaCO3) | (mg/L CaCO3) |  |  | (g/L) | (°C) | Surface | 0.5m | 1m | 1.5m | 2m | 2.5m | 3m | 3.5m | Surface | 0.5m | 1m | 1.5m | 2m | 2.5m | 3m | 3.5m | Surface | 0.5m | 1m | 1.5m | 2m | 2.5m | 3m | 3.5m
2018-06-19 | 9:40 | 25 | 225 | 8.1 | 152 | 56.69 | 10.3 | [8 empty] | 118.5 | 118.7 | 115.7 | 108.4 | 108.5 | 95.7 | 45.8 |  | 79800 | 79781 | 79844 | 80004 | 80114 | 80902 | 81077 |  | Weather fine/overcast/cool/slight breeze
2018-07-11 | 13:35 | 26 | 225 | 8.25 | 266.2 | 75.24 | 10.92 | 7.32 | 6.91 | 6.83 | 6.79 | 6.61 | 6.56 | 6.55 | 6.52 | [8 empty] | 104100 | 104100 | 104100 | 104100 | 104000 | 104000 | 104000 | 104100 | Windy/Choppy conditions
2018-08-01 | 9:40 |  | 198 | 8.14 | 244.4 | 65.21 | 12.07 | 7.13 | 7.15 | 7.13 | 6.88 | 6.66 | 6.6 | 6.67 |  | 104.4 | 104.5 | 104.3 | 100.5 | 97.1 | 96.3 | 97.2 |  | 100300 | 100400 | 100400 | 100400 | 100500 | 100500 | 100700
2018-08-21 | 9:10 | 14 | 192 | 8.12 | 265.5 | 66.53 | 11.06 | 7.54 | 7.47 | 7.2 | 7.2 | 6.81 | 6.69 | 6.4 | 6.2 | 104.4 | 102.9 | 100.2 | 98.5 | 94.1 | 92.3 | 89.3 | 85 | 93690 | 93300 | 93340 | 93290 | 93720 | 94240 | 94260 | 94390
2018-09-04 | 9:15 | 10 | 180 | 8.22 | 148.6 | 41.67 | 12 | 14 | 13.37 | 12.01 | 10.78 | 9.71 | 9.11 | 8.51 |  | 193.2 | 181.7 | 163.2 | 139 | 126.9 | 122.1 | 113.1 |  | 61660 | 61623 | 61620 | 61628 | 61611 | 61588 | 61581
2018-09-18 | 9:20 | 6 | 231 | 8.22 | 178.5 | 45.83 | 13 | 8.57 | 8.23 | 8.22 | 8.2 | 8.2 | 8.2 | 8.1 |  | 107.7 | 105.2 | 103.9 | 103.6 | 103.4 | 103.1 | 102.4 |  | 67555 | 67392 | 67340 | 67272 | 67124 | 67093 | 67000
2018-10-03 | 8:15 | 5 | 201 | 8.27 | 144.1 | 59.14 | 15.37 | 6.5 | 6.4 | 6.35 | 6.34 | 6.34 | 6.21 | 5.42 |  | 93.3 | 91.4 | 91.2 | 91 | 91 | 89.1 | 72.2 |  | 84150 | 84150 | 84150 | 84150 | 84160 | 84170 | 84620
2018-10-18 | 8:15 | 2.5 | 240 | 8.36 | 237 | 53.37 | 15.67 | 6.7 | 6.4 | 6 | 6 | 5.9 | 5.7 | 5.69 |  | 95 | 87.1 | 85.1 | 84.3 | 82 | 79.1 | 78.7 |  | 76940 | 76960 | 76960 | 76980 | 77130 | 77130 | 77110 |  | Acid recorded at <5, changed to 2.5
2018-12-11 | 8:15 | 227 | 0 | 8.44 | 202 | 61.1 | 19.76 | 5.82 | 5.79 | 5.68 | 5.45 | 5.44 | 5.16 |  |  | 89.3 | 91.1 | 90 | 85.7 | 83.7 | 81.1 |  |  | 86310 | 86310 | 86330 | 86370 | 86500 | 86560
2019-01-10 | 7:50 | 0 | 210 | 8.49 | 90.8 | 70.59 | 19.67 | 5.17 | 5.06 | 4.88 | 4.67 | 4.24 |  |  |  | 85.6 | 83.6 | 81.1 | 77.3 | 71.1 |  |  |  | 97590 | 97680 | 98700 | 98810 | 98880
2019-02-19 | 8:20 | 0 | 205 | 8.37 | 72 | 90.56 | 19.24 | 4.007 | 4 | 3.98 | 3.75 | 3.41 |  |  |  | 75.5 | 74.2 | 73.4 | 69.2 | 62.9 |  |  |  | 120100 | 120100 | 120100 | 120200 | 121100
2019-03-19 | 8:30 | 70 | 201 | 8.25 | 30 | 97.9 | 20.43 | 3.53 | 3.47 | 3.44 | 3.44 | 3.37 |  |  |  | 69.6 | 68.5 | 67.8 | 68.2 | 66.2 |  |  |  | 127900 | 127900 | 127900 | 127900 | 127900 |  |  |  | Overcast, foggy
2019-07-10 | 8:40 | 30 | 201 | 8.1 | 51.7 | 84.6 | 11.84 | 5.91 | 6.1 | 5.94 | 5.89 | 5.87 | 5.73 |  |  | 93.4 | 96.9 | 93.5 | 92.7 | 92.3 | 90.6 |  |  | 85790 | 85700 | 85710 | 85715 | 85730 | 85725 |  |  | Getting choppier/large swell. Wind increasing. Water murky. ~2.9m. Sonde affected by curent, crow bar attached for weight. ORP slowly dropping.
2019-07-24 | 8:10 | 20 | 168 | 7.94 | 170 | 84.66 | 11.64 | 6.1 | 5.83 | 5.79 | 5.74 | 5.77 | 5.75 | 5.74 |  | 95.7 | 91.7 | 91 | 90.9 | 90.5 | 90.2 | 90.1 |  | 114700 | 114700 | 114700 | 114700 | 114700 | 114700 | 114700 |  | ~ 3.0 m, fine light breeze, water murky
2019-08-13 | 8:00 | 25 | 169.5 | 7.81 | 180 | 81.78 | 10.34 | 7.48 | [7 empty] | 112.6 | 113 | 110.8 | 110.4 | 110.2 | 109.5 | 92.1 |  | 111800 | 111700 | 111800 | 111800 | 111800 | 111800 | 112100 |  | Overcast. Water murky. ~3 m depth.
2019-08-29 | 8:40 | 32.5 | 177 | 8.02 | 112.6 | 81.46 | 12.4 | 6.96 | 6.59 | 6.62 | 6.54 | 6.55 | 6.67 |  |  | 108.6 | 107.2 | 102.9 | 101.8 | 101.7 | 103.7 |  |  | 110900 | 110900 | 110900 | 110900 | 110900 | 110700 |  |  | Water is like a mirror ~4m
2019-09-25 | 7:50 | 22.5 | 193.5 | 8.34 | 140.1 | 81.57 | 14.28 | 6.81 | 6.83 | 6.82 | 6.8 | 6.68 | 5.39 | 5.25 |  | 110 | 110.3 | 110 | 109.8 | 107.8 | 86.7 | 84.1 |  | 110700 | 110700 | 110700 | 110700 | 110700 | 110900 | 110900 |  | Fine, calm. Approx. 2.5 m depth
2019-10-23 | 8:15 | 15 | 246 | 8.18 | 40.1 | 84.66 | 17.92 | 6.61 | 6.6 | 6.59 | 6.53 | 5.24 | 4.66 |  |  | 116.1 | 116 | 115.6 | 114.7 | 90.6 | 78.5 |  |  | 114100 | 114200 | 114200 | 114300 | 115100 | 114600 |  |  | Depth = 3m
2019-11-19 | 8:30 | 60 | 354 | 8.11 | 83.2 | 92.32 | 18.63 | 6.13 | 6.15 | 6.08 | 5.66 | 3.66 | 4.27 |  |  | 113.5 | 114.1 | 113.1 | 105.2 | 67.1 | 80 |  |  | 122100 | 122100 | 122200 | 122600 | 122700 | 123800 |  |  | Water murky, 3m depth
2019-12-16 | 10:40 | 60 | 285 | 8.06 | 185 | 92.09 | 22.9 | 7.13 | 7.81 | 7.59 | 7 | 6.7 | 6.23 |  |  | 141.2 | 149 | 144 | 133 | 127.1 | 118.3 |  |  | 121700 | 123000 | 121790 | 121750 | 121990 | 122000 |  |  | Water mirror like, 2.8m, warm
2020-01-21 | 9:00 | 20 | 252 | 8.08 | 210 | 104 | 18.9 | 4.03 | 3.96 | 3.86 | 3.78 | 3.61 | 3.2 |  |  | 80.6 | 79.2 | 77.1 | 75.6 | 72.1 | 64.9 |  |  | 134555 | 134645 | 134595 | 134590 | 134630 | 135650 |  |  | Depth 2.3m, brown murky water, strands of algae
2020-02-18 | 10:25 | 40 | 234 | 8.1 | 130.9 | 109.15 | 21.6 | 4.95 | [7 empty] | 106.1 | [7 empty] | 139630 | [7 empty] | Mechanical issues with boat causing us to take sample as close as possible on foot. Still approx 4km due north of original mark.
2020-03-16 | 15:20 | 20 | 178 | 8.1 | 155.5 | 114.74 | 18.2 | 5.16 | 5.14 | 5.07 | 4.76 | 4.44 |  |  |  | 108.9 | 107.4 | 105.5 | 99 | 92.1 |  |  |  | 145485 | 145577 | 145600 | 145730 | 145725 |  |  |  | Approx depth 2.4m
2020-04-15 | 8:30 | 40 | 255 | 8.1 | 201.5 | 122.69 | 17.3 | 4.61 | 4.63 | 4.64 | 4.64 | 4.63 | 4.62 |  |  | 100.5 | 100.9 | 101.1 | 101.1 | 100.8 | 100.4 |  |  | 153468 | 153470 | 153474 | 153477 | 153480 | 153480 |  |  | Approx 2.5m depth, distinct lack of birdlife
2020-05-12 | 9:30 | 0 | 267 | 8.25 | 174.1 | 100.26 | 13.4 | 5.06 | 5.05 | 5.18 | 5.18 |  |  |  |  | 90.5 | 90.1 | 92.2 | 92.4 |  |  |  |  | 131610 | 131596 | 131244 | 131247 |  |  |  |  | Wind picking up, Depth 2-3m, unable to go deeper with sonde as it keeps drifting on surface
2020-06-10 | 8:30 | 0 | 207 | 8.38 | 233.8 | 94.1 | 10.2 | 6.29 | 6.27 | 6.26 | 6.25 | 6.24 | 6.24 | 6.24 | 6.23 | 102.3 | 101.9 | 101.9 | 101.6 | 101.5 | 101.5 | 101.3 |  | 125188 | 125144 | 125135 | 125130 | 125140 | 125190 | 125150 |  | Depth 3m approx, no birds around, no current
2020-06-23 | 15:00 | 0 | 207 | 8.4 | 145.9 | 91.37 | 12.1 | 6.26 | 6.29 | 6.29 | 6.16 | 6.16 | 6.16 |  |  | 103.1 | 103.6 | 103.9 | 101.1 | 101.4 | 101.4 |  |  | 122060 | 122046 | 122040 | 122040 | 121985 | 122070

## Coorong Snipe Point
Date of sample | Time | Acid | Alkilinity | pH | ORP | Salinity | Temp | DO (mg/L) | [7 empty] | DO (%) | [7 empty] | EC (corrected us/cm) | [7 empty] | Notes
|  | (mg/L CaCO3) | (mg/L CaCO3) |  |  | (g/L) | (°C) | Surface | 0.5m | 1m | 1.5m | 2m | 2.5m | 3m | 3.5m | Surface | 0.5m | 1m | 1.5m | 2m | 2.5m | 3m | 3.5m | Surface | 0.5m | 1m | 1.5m | 2m | 2.5m | 3m | 3.5m
2018-06-19 | 10:20 | 15 | 207 | 8.05 | 157.2 | 56.71 | 10.55 | 8.1 | 8.23 | 8.21 | 8.27 | 7.41 | 6.92 | 6.3 | 6.28 | [8 empty] | 79822 | 79856 | 79866 | 80130 | 80330 | 81038 | 81090 | 81100
2018-07-11 | 13:15 | 20 | 225 | 8.28 | 265.1 | 75 | 11.04 | 7.69 | 7.29 | 7.18 | 7.08 | 6.99 | 6.92 | 6.86 | 6.75 | [8 empty] | 103700 | 103800 | 103800 | 103700 | 103700 | 103800 | 103800 | 103800 | Windy/Choppy conditions
2018-08-01 | 9:55 |  | 180 | 8.14 | 238.6 | 65.58 | 12.15 | 7.36 | 7.36 | 7.4 | 7.4 | 7.33 | 7.31 | 7.13 | 6.71 | 108.3 | 108.1 | 108.4 | 108 | 106.9 | 106.5 | 103.8 | 97.8 | 100900 | 100900 | 100700 | 100900 | 101000 | 101100 | 101100 | 101200
2018-08-21 | 9:40 | 15 | 210 | 8.1 | 274 | 68.04 | 11.2 | 7.24 | 7.23 | 7.14 | 7.08 | 6.98 | 6.91 | 6.85 | 6.71 | 101.2 | 101.2 | 99.9 | 99 | 97.2 | 96.7 | 95.9 | 94.2 | 95480 | 95480 | 95490 | 95490 | 95490 | 95500 | 95500 | 95500
2018-09-04 | 9:40 | 5 | 210 | 8.2 | 143.9 | 41.82 | 12.3 | 15.4 | 12.94 | 10.85 | 9.11 | 9.55 | 9.08 | 8.51 |  | 200.06 | 177.8 | 148.7 | 133 | 127 | 121 | 116.5 |  | 61842 | 91854 | 61845 | 61815 | 61820 | 61796 | 61759
2018-09-18 | 9:50 | 5 | 222 | 8.022 | 194.4 | 48.76 | 13.3 | 8.59 | 8.02 | 7.9 | 7.8 | 7.75 | 7.79 | 7.7 |  | 109.9 | 103 | 101 | 100.4 | 99.6 | 99.7 | 99.6 |  | 71328 | 71299 | 71276 | 71277 | 71259 | 71232 | 71223
2018-10-03 | 8:30 | 2.5 | 201 | 8.26 | 183.8 | 59.74 | 15.13 | 6.13 | 5.98 | 5.93 | 5.89 | 5.85 | 5.82 | 5.36 |  | 88.1 | 85.8 | 85 | 84.3 | 84.3 | 83 | 75.4 |  | 84880 | 84920 | 84940 | 84950 | 84950 | 84960 | 84990 |  | Acid reading <5, changed to 2.5
2018-10-18 | 8:35 | 2.5 | 294 | 8.38 | 253.2 | 54.23 | 15.81 | 6.92 | 6.68 | 6.21 | 6.1 | 6.1 | 5.8 | 5.5 |  | 96.6 | 87.7 | 87.2 | 85.3 | 84.5 | 82.9 | 79.3 |  | 78020 | 78010 | 78000 | 77940 | 77950 | 77990 | 78330 |  | Acid reading <5, changed to 2.5
2018-12-11 | 8:30 | 210 | 2.5 | 8.45 | 190.6 | 61.31 | 19.77 | 5.48 | 5.46 | 5.64 | 5.62 | 5.61 | 5.57 |  |  | 86.3 | 86 | 89 | 88.2 | 88 | 87.5 |  |  | 86560 | 86540 | 86490 | 86490 | 86510 | 86510 |  |  | Alkalinity reading <5, changed to 2.5
2019-01-10 | 8:15 | 2.5 | 215 | 8.51 | 137.9 | 72.76 | 19.86 | 5.17 | 4.92 | 4.87 | 4.8 | 4.92 |  |  |  | 86.9 | 82.7 | 82 | 82.3 | 82.8 |  |  |  | 100200 | 100100 | 100100 | 100100 | 99980 |  |  |  | Acid reading <5, changed to 2.5
2019-02-19 | 8:45 | 2.5 | 210 | 8.48 | 67 | 88.66 | 20.06 | 4.63 | 4.59 | 4.56 | 4.56 | 4.54 |  |  |  | 86.3 | 85 | 84.7 | 84.7 | 84.2 |  |  |  | 118000 | 118000 | 118100 | 118100 | 118100 |  |  |  | Acid reading <5, changed to 2.5
2019-03-19 | 8:50 | 65 | 205 | 8.32 | 33 | 97.92 | 20.49 | 4.03 | 3.96 | 3.93 | 3.91 | 3.87 |  |  |  | 79.4 | 77.6 | 77.6 | 77.4 | 76.1 |  |  |  | 128000 | 128000 | 128000 | 127900 | 127900 |  |  |  | Foggy
2019-07-10 | 9:05 | 35 | 177 | 8.15 | 120.3 | 84.7 | 11.88 | 6.1 | 5.94 | 5.91 | 5.9 | 5.89 | 5.88 | 3.5 |  | 97 | 93.7 | 93.3 | 93.1 | 92.8 | 92.8 | 50.9 |  | 85892 | 85940 | 85937 | 85931 | 85921 | 85915 | 85918 |  | Not many birds around. Wind/swell picking up (~ approximately 3 meters)
2019-07-24 | 8:25 | 12.5 | 180 | 7.95 | 200 | 84.41 | 11.6 | 5.89 | 5.81 | 5.74 | 5.71 | 5.7 | 5.68 | 5.67 |  | 92.3 | 90.9 | 89.9 | 89.6 | 89.2 | 89 | 88.8 |  | 114400 | 114400 | 114400 | 114400 | 114400 | 114400 | 114400 |  | ~ 3.5 m
2019-08-13 | 8:15 | 10 | 189 | 7.93 | 190 | 80.76 | 10.08 | 7.35 | 7.67 | 7 | 7.47 | 6.08 | 6.45 | 6.38 |  | 109.3 | 114.2 | 113.3 | 111.8 | 100.3 | 96.9 | 95.7 |  | 110700 | 110900 | 111000 | 111200 | 111800 | 112000 | 112100 |  | Choppy water, now flat calm. Light misty rain. ~3m depth. Overcast and cool. Fragments of rupia floating.
2019-08-29 | 8:55 | 37.5 | 219 | 8.07 | 104.5 | 81.09 | 12.3 | 7.28 | 7.26 | 7.2 | 6.98 | 6.93 | 6.81 | 6.68 |  | 113.1 | 112.5 | 111.3 | 108.1 | 107.3 | 105.4 | 103 |  | 110500 | 110500 | 110500 | 110500 | 110500 | 110500 | 110600
2019-09-25 | 8:05 | 32.5 | 232.5 | 8.47 | 154 | 81.13 | 14.28 | 7.09 | 7.15 | 7.12 | 7.02 | 6.87 | 6.74 | 5.07 |  | 113.7 | 115.3 | 114.6 | 113 | 110.5 | 108.5 | 81.2 |  | 110200 | 110200 | 110200 | 110200 | 110200 | 110300 | 110500
2019-10-23 | 8:45 | 40 | 240 | 8.35 | 64.4 | 84.86 | 17.86 | 7.04 | 7 | 6.86 | 6.18 | 5.94 | 5.05 |  |  | 123.4 | 122.2 | 119.6 | 106.1 | 102.3 | 85 |  |  | 114000 | 114000 | 114000 | 113900 | 113900 | 113800 |  |  | Depth = 3m
2019-11-19 | 8:40 | 60 | 273 | 8.18 | 74.8 | 91.7 | 18.39 | 6.31 | 6.37 | 6.36 | 5.65 | 5.53 | 5.07 |  |  | 116.3 | 117.4 | 117 | 103.6 | 100.4 | 91.6 |  |  | 121400 | 121400 | 121400 | 121400 | 121700 | 121900 |  |  | Calm, overcast, Depth 3m.
2019-12-16 | 11:10 | 0 | 276 | 8.13 | 230.3 | 91.34 | 22.4 | 7.32 | 7.44 | 7.94 | 6.7 | 5.53 | 5.31 |  |  | 143.1 | 144.5 | 150.8 | 125.9 | 105.1 | 100.5 |  |  | 120870 | 121050 | 121100 | 121300 | 121630 | 121630 |  |  | Fine/warm, gentle breeze, murky water, depth 2.8m
2020-01-21 | 9:20 | 20 | 258 | 8.1 | 145 | 104 | 19 | 4.04 | 4.02 | 3.92 | 3.81 | 3.71 | 3.65 |  |  | 80.9 | 80.3 | 78.3 | 76.1 | 74.2 | 72.8 |  |  | 134530 | 134546 | 134565 | 134558 | 134564 | 134570 |  |  | Calm, depth 2.5m, small bits of Rupia floating around
2020-02-18 | 10:40 | 30 | 228 | 8.03 | 136.3 | 112.37 | 21.7 | 4.53 | [7 empty] | 99.1 | [7 empty] | 142865 | [7 empty] | Cloudy, windy, cool, Sample taken 2km from mark, Rupia present.
2020-03-16 | 15:35 | 25 | 178 | 8.12 | 143.4 | 114.78 | 17.9 | 4.93 | 4.95 | 4.96 | 4.97 | 4.96 | 4.64 |  |  | 103.5 | 103.8 | 104 | 104 | 103.9 | 97.2 |  |  | 145564 | 145600 | 145590 | 145593 | 145596 | 145865 |  |  | Approx depth 2.7m
2020-04-15 | 8:45 | 30 | 351 | 8.13 | 190.4 | 119.17 | 16.8 | 4.67 | 4.67 | 4.64 | 4.53 | 4.46 | 4.34 |  |  | 98.5 | 98.7 | 98.7 | 97.5 | 96.2 | 94 |  |  | 150120 | 150141 | 151190 | 152220 | 152780 | 153617 |  |  | Approx 2.5-2.8m depth, murky water, seagulls present, slight under-current, probe drifting at slight angle
2020-05-12 | 9:50 | 0 | 249 | 8.28 | 126.8 | 97 | 13.3 | 5.53 | 5.52 | 5.5 | 5.49 | 5.45 | 5.29 | 5.15 |  | 96.7 | 96.6 | 96.3 | 96.1 | 95.7 | 93.6 | 91.16 |  | 127880 | 127900 | 128028 | 128000 | 128343 | 129243 | 129500 |  | Approx 2-3m depth
2020-06-10 | 8:45 | 0 | 279 | 8.41 | 169.8 | 93.7 | 10.6 | 6.04 | 6.04 | 6.03 | 6.01 | 6 | 5.97 | 5.96 |  | 98.5 | 98.6 | 98.5 | 98.2 | 97.9 | 97.6 | 97.4 |  | 125099 | 125101 | 125094 | 125099 | 125093 | 125094 | 125088 |  | Depth 3m, no wind, small birds around, sun out
2020-06-23 | 14:45 | 0 | 279 | 8.4 | 206.8 | 90.86 | 12.1 | 6.39 | 6.41 | 6.38 | 6.36 | 6.31 | 6.23 |  |  | 105.3 | 105.6 | 105.4 | 104.9 | 104.5 | 103.4 |  |  | 121461 | 121449 | 121471 | 121457 | 121530 | 121565 |  |  | Depth 3m

## Coorong Seagull Island
Date of sample | Time | Acid | Alkilinity | pH | ORP | Salinity | Temp | DO (mg/L) | [7 empty] | DO (%) | [7 empty] | EC (corrected us/cm) | [7 empty] | Notes
|  | (mg/L CaCO3) | (mg/L CaCO3) |  |  | (g/L) | (°C) | Surface | 0.5m | 1m | 1.5m | 2m | 2.5m | 3m | 3.5m | Surface | 0.5m | 1m | 1.5m | 2m | 2.5m | 3m | 3.5m | Surface | 0.5m | 1m | 1.5m | 2m | 2.5m | 3m | 3.5m
2018-06-19 | 10:50 | 25 | 210 | 8.06 | 150 | 55.84 | 10.46 | 8.02 | 7.76 | 7.56 | 7.44 | 7.26 | 6.9 | [10 empty] | 78805 | 78805 | 78802 | 78803 | 78828 | 80530 |  |  | Wind picking up/choppy conditions
2018-07-11 | 12:45 | 20 | 183 | 8.27 | 232.8 | 74.06 | 11.16 | 8.02 | 7.32 | 7.21 | 6.7 | [12 empty] | 102600 | 102600 | 102600 | 102600 |  |  |  |  | Very choppy conditions
2018-08-01 | 10:15 |  | 210 | 8.15 | 257.9 | 65.29 | 11.81 | 7.47 | 7.36 | 7.16 | 7.07 | 7.06 | 7.09 |  |  | 108.8 | 107.1 | 104.1 | 102.6 | 102.5 | 102.9 |  |  | 100400 | 100400 | 100400 | 100500 | 100500 | 100600
2018-08-21 | 10:05 | 13 | 219 | 8.1 | 283 | 67.45 | 11.05 | 7.44 | 7.37 | 7.27 | 7.2 |  |  |  |  | 103.6 | 102.5 | 101.2 | 100.5 |  |  |  |  | 94800 | 94900 | 94800 | 94820
2018-09-04 | 10:00 | 0 | 195 | 8.2 | 138.7 | 42.9 | 12.4 | 15.18 | 12.67 | 11.04 | 9.97 | 9.25 | 9 | 8.59 |  | 205.4 | 166.6 | 144.7 | 133.8 | 126.8 | 120.2 | 113.5 |  | 63197 | 63228 | 63261 | 63215 | 63189 | 63192 | 63154
2018-09-18 | 10:25 | 10 | 195 | 8.22 | 208.4 | 50.41 | 12.9 | 8.57 | 7.79 | 7.8 | 7.8 |  |  |  |  | 111 | 101 | 101 | 101 |  |  |  |  | 73695 | 73618 | 73632 | 73616
2018-10-03 | 9:00 | 2.5 | 252 | 8.29 | 204.9 | 55.57 | 15.45 | 6.97 | 6.44 | 6.32 | 6.21 |  |  |  |  | 101 | 93.1 | 91.5 | 90 |  |  |  |  | 85500 | 85460 | 85570 | 85700 |  |  |  |  | Acid reading<5, changed to 2.5
2018-10-18 | 9:00 | 2.5 | 204 | 8.39 | 268 | 56.16 | 15.62 | 6.81 | 6.48 | 6.3 | 6.13 |  |  |  |  | 95.4 | 89.8 | 89.4 | 86.3 |  |  |  |  | 80410 | 80400 | 80380 | 80390 |  |  |  |  | Acid reading<5, changed to 2.5
2018-12-11 | 8:50 | 225 | 2.5 | 8.48 | 218.1 | 63.25 | 19.85 | 5.84 | 5.77 | 5.54 | 5.33 | 5.14 | 5.1 |  |  | 93 | 91.6 | 87.1 | 83.4 | 81.7 | 81.3 |  |  | 88900 | 88930 | 89060 | 89450 | 89690 | 89700 |  |  | Alkalinity reading <5, chnaged to 2.5
2019-01-10 | 8:30 | 0 | 200 | 8.55 | 87.2 | 74.97 | 19.15 | 5.29 | 5.13 | 4.99 | 4.98 | 4.7 |  |  |  | 90.3 | 86.9 | 84.3 | 84.6 | 80.4 |  |  |  | 102700 | 102800 | 103100 | 103100 | 104800
2019-02-19 | 9:00 | 2.5 | 215 | 8.46 | 81.5 | 89.62 | 19.23 | 4.57 | 4.58 | 4.4 | [5 empty] | 84.3 | 84.3 | 81.4 | [5 empty] | 119100 | 119100 | 119100 | [5 empty] | Acid reading<5, changed to 2.5
2019-03-19 | 9:10 | 55 | 215 | 8.33 | 32.2 | 98.59 | 20.5 | 4.4 | 4.03 | [6 empty] | 87.4 | 79.5 | [6 empty] | 128700 | 128800
2019-07-10 | 9:30 | 30 | 210 | 8.17 | 130 | 84.09 | 11.81 | 6.08 | 6.03 | 6.01 | 6.01 | 6 | 5.97 | 5.05 |  | 95.4 | 94.6 | 94.4 | 94.3 | 94.1 | 93.7 | 79.3 |  | 85257 | 85285 | 85285 | 85281 | 85305 | 85327 | 85400 |  | ~3m
2019-07-24 | 8:45 | 20 | 201 | 8 | 222 | 82.02 | 11.52 | 6.29 | 6.31 | 6.18 | 6.1 |  |  |  |  | 96.1 | 95 | 93.5 | 93.2 |  |  |  |  | 111700 | 107700 | 108300 | 108600 |  |  |  |  | Fine weather, ~ 2.0m, swell picking up.
2019-08-13 | 8:35 | 20 | 192 | 7.96 | 196 | 78.84 | 10.04 | 8.11 | 8.04 | 7.9 | 7.79 | 6.57 | 5.9 | 5.73 |  | 119.1 | 118.2 | 116.1 | 114.5 | 98.2 | 91.4 | 86.3 |  | 108400 | 108600 | 108900 | 109000 | 110900 | 111000 | 111800 |  | Flat/calm, ~ 3, overcast.
2019-08-29 | 9:05 | 30 | 207 | 8.1 | 109.1 | 79.99 | 12.19 | 7.57 | 7.57 | 7.51 | 7.23 | 7.03 | 6.63 |  |  | 116.3 | 116.5 | 115.3 | 111.4 | 108.7 | 103.2 |  |  | 109300 | 109200 | 109300 | 109700 | 110100 | 110300 |  |  | Light wind, small ripples on surface of water. ~2.8m depth. Water murky
2019-09-25 | 8:30 | 20 | 205.5 | 8.47 | 173 | 80.19 | 14.3 | 6.93 | 6.94 | 6.95 | 6.93 | 6.73 | 5.94 |  |  | 111.1 | 110.9 | 111.2 | 111.1 | 109 | 98.4 |  |  | 109100 | 109200 | 109200 | 109500 | 110000 | 110200 |  |  | Calm, water temperature higher, water level approx. 2.5m depth.
2019-10-23 | 9:05 | 15 | 261 | 8.39 | 56.2 | 84.25 | 18.03 | 6.98 | 7 | 6.9 | 6.74 |  |  |  |  | 122.5 | 122 | 120.1 | 117.1 |  |  |  |  | 113300 | 113400 | 113400 | 113400 |  |  |  |  | Depth 1.7m
2019-11-19 | 9:00 | 42.5 | 255 | 8.18 | 117.4 | 90.9 | 17.86 | 5.64 | 5.54 | 5.51 | 5.42 | 3.88 | 2.83 |  |  | 102.6 | 100.5 | 100.1 | 98.2 | 69.8 | 50.7 |  |  | 120600 | 120600 | 120600 | 120600 | 120700 | 121100 |  |  | Depth 3m, bird life present, swell picking up.
2019-12-16 | 11:25 | 14 | 300 | 8.12 | 187.3 | 89.86 | 22.5 | 7.28 | 7.75 | 7.66 | 7.41 | 6.28 | 4.56 |  |  | 141.2 | 148 | 144 | 138 | 117.4 | 86.1 |  |  | 119300 | 119600 | 119600 | 119673 | 119000 | 121162 |  |  | Slight D/S current, fine, 2.5m depth
2020-01-21 | 9:30 | 20 | 255 | 8.13 | 195 | 103 | 18.8 | 4.42 | 4.39 | 4.16 | 3.53 | 3.34 | 3.46 |  |  | 87.7 | 87.1 | 82.4 | 70 | 66.3 | 68.6 |  |  | 133528 | 133569 | 133590 | 133700 | 133795 | 134100 |  |  | Lots of small birdlife around, calm, depth 2.8m, W/L low, rock prominent, water murky
2020-02-18 | 10:55 | 20 | 264 | 8.1 | 109 | 109.9 | 21.1 | 4.91 | [7 empty] | 104.8 | [7 empty] | 140360 | [7 empty] | Cloudy, windy, cool, Sample taken 2km North of approx mark.
2020-03-16 | 15:55 | 55 | 288 | 8.09 | 145.5 | 115.34 | 18.7 | 5.19 | 5.2 | 5.2 | 5.19 |  |  |  |  | 110.5 | 110.7 | 110.6 | 110 |  |  |  |  | 146056 | 146081 | 146136 | 146225 |  |  |  |  | Depth approx 1.6m
2020-04-15 | 9:05 | 25 | 273 | 8.13 | 195.8 | 113.72 | 16.5 | 4.96 | 4.97 | 4.9 | 4.51 | 3.66 | 2.44 |  |  | 101.1 | 101.3 | 102.2 | 95.1 | 78.4 | 52.2 |  |  | 144700 | 144760 | 147330 | 149700 | 153000 | 153790 |  |  | Overcast, calm, approx 2.5m depth, seagulls present, readings from 1.5m down measurements were taking longer to stabilise
2020-05-12 | 10:30 | 0 | 258 | 8.33 | 161 | 89.56 | 13 | 6.01 | 5.88 | [6 empty] | 100.2 | 98.7 | [6 empty] | 121456 | 122060 | [6 empty] | Depth 2-3m, sensor drifting to surface due to wind and current, therefore unable to sample at a greater depth.
2020-06-10 | 9:00 | 20 | 243 | 8.44 | 172.6 | 91.9 | 9.6 | 6.74 | 6.75 | 6.75 | 6.74 | 6.41 | 5.84 | 5.62 |  | 106.7 | 106.8 | 106.9 | 106.9 | 103 | 95.1 | 92.1 |  | 123430 | 123420 | 123437 | 123640 | 124493 | 124701 | 124936 |  | Depth 3m, bird life present, swell picking up.
2020-06-23 | 14:20 | 20 | 243 | 8.41 | 205.4 | 88.7 | 12.3 | 6.56 | 6.51 | 6.48 | 6.34 |  |  |  |  | 107.5 | 106.7 | 106.1 | 103.8 |  |  |  |  | 120226 | 120254 | 120284 | 120398 |  |  |  |  | Depth 1.5m, swell high, raining

## Coorong Nth Jack Point
Date of sample | Time | Acid | Alkilinity | pH | ORP | Salinity | Temp | DO (mg/L) | [7 empty] | DO (%) | [7 empty] | EC (corrected us/cm) | [7 empty] | Notes
|  | (mg/L CaCO3) | (mg/L CaCO3) |  |  | (g/L) | (°C) | Surface | 0.5m | 1m | 1.5m | 2m | 2.5m | 3m | 3.5m | Surface | 0.5m | 1m | 1.5m | 2m | 2.5m | 3m | 3.5m | Surface | 0.5m | 1m | 1.5m | 2m | 2.5m | 3m | 3.5m
2018-06-19 | 11:20 | 25 | 231 | 8.08 | 149.9 | 50.31 | 10.08 | 8.22 | 8.4 | 8.86 | [13 empty] | 72259 | 72293 | 72288 | [5 empty] | WL depth 1.2m
2018-07-11 | 12:00 | 16 | 225 | 8.28 | 240.1 | 69.84 | 10.96 | 7.97 | 7.51 | 7.39 | 7.2 | 7.36 | [11 empty] | 97650 | 97630 | 97590 | 97640 | 98790
2018-08-01 | 10:05 |  | 159 | 8.16 | 262.5 | 61 | 12.27 | 7.13 | 7.3 | 7.1 | 7 |  |  |  |  | 101.2 | 103.7 | 101 | 99.8 |  |  |  |  | 93840 | 93850 | 95000 | 97100
2018-08-21 | 10:50 | 12 | 195 | 8.16 | 281.9 | 63.92 | 11.09 | 7.97 | 7.96 | 7.88 | [5 empty] | 108.6 | 108.1 | 107 | [5 empty] | 90520 | 90570 | 90700
2018-09-04 | 10:30 | 0 | 174 | 8.24 | 134.2 | 43.82 | 12.3 | 13.63 | 11.98 | [6 empty] | 175.1 | 164.2 | [6 empty] | 64339 | 64317 | [6 empty] | Fine weather, shallow
2018-09-18 | 11:20 | 8 | 225 | 8.12 | 212.8 | 51.47 | 12.8 | 8.46 | 8.21 | 8.07 | [5 empty] | 110.7 | 107 | 104.9 | [5 empty] | 74831 | 74819 | 74834
2018-10-03 | 9:30 | 2.5 | 231 | 8.3 | 229 | 64.1 | 15.66 | 6.93 | 6.52 | [6 empty] | 103.1 | 97 | [6 empty] | 90150 | 90190 | [6 empty] | Water level shallow. Acid reading <5, changed to 2.5
2018-10-18 | 9:30 | 2.5 | 207 | 8.34 | 290.4 | 61.26 | 15.17 | 6.74 | 6.4 | [6 empty] | 97.5 | 96.3 | [6 empty] | 86750 | 86750 | [6 empty] | Acid reading <5, changed to 2.5
2018-12-11 | 9:30 | 221 | 2.5 | 8.4 | 154.2 | 69.42 | 19.46 | 5.39 | [7 empty] | 88.9 | [7 empty] | 96230 | [7 empty] | Shallow approx 0.3m - 0.4m, Alkalinity reading <5, changed to 2.5
2019-01-10 | 9:15 | 0 | 167 | 8.76 | 158.1 | 84.31 | 18.74 | 5.46 | [7 empty] | 96.7 | [7 empty] | 113300 | [7 empty] | Shallow, pushing boat for sections of trip
2019-02-19 | 9:35 | 10 | 215 | 8..31 | 126 | 99.04 | 17.05 | 5.32 | [7 empty] | 101.1 | [7 empty] | 129600 | [7 empty] | Very shallow approx 0.3m depth
2019-03-19 | 9:50 | 65 | 212 | 8.28 | 65 | 95.1 | 20.3 | 4.95 | [7 empty] | 96 | [7 empty] | 124500 | [7 empty] | Very shallow, approx 300mm
2019-07-10 | 10:00 | 30 | 210 | 8.28 | 140 | 78.28 | 11.48 | 6.59 | 6.61 | [6 empty] | 98.9 | 99.1 | [6 empty] | 107400 | 107400 | [6 empty] | Wind picking up and swell ~1m water. Water murky. Hard to get to 1m depth with sonde due to current.
2019-07-24 | 9:05 | 25 | 183 | 8.03 | 242 | 74.86 | 11.51 | 6.5 | 6.45 | [6 empty] | 95.7 | 94.9 | [6 empty] | 103500 | [7 empty] | Water level ~ 0.8 + m higher than mormal. Can't see rocks which are usually prominent. Water level usually 0.5 m.
2019-08-13 | 8:55 | 10 | 213 | 7.93 | 201 | 74.85 | 10 | 7.98 | 7.98 | [6 empty] | 114 | 113.9 | [6 empty] | 103800 | 103700 | [6 empty] | 0.8m depth. Mats of rupia present.
2019-08-29 | 9:30 | 20 | 171 | 8.14 | 126.9 | 76.66 | 11.82 | 7.66 | 7.65 | 7.58 | [5 empty] | 114.5 | 114.2 | 113 | [5 empty] | 105500 | 105400 | 105500 | [5 empty] | Fine, light breeze, murky water. Rupia floating by, small fragments ~1.0 m depth.
2019-09-25 | 9:00 | 5 | 223.5 | 8.51 | 194 | 77.48 | 14.34 | 7.55 | 7.6 | [6 empty] | 118.9 | 119.8 | [6 empty] | 106000 | 106000 | [6 empty] | Approx. 0.5 m depth
2019-10-23 | 9:40 | 15 | 255 | 8.39 | 38.9 | 82.26 | 19.13 | 7.68 | [7 empty] | 135.6 | [7 empty] | 111000 | [7 empty] | Depth 0.5m
2019-11-19 | 9:50 | 40 | 264 | 8.2 | 145.3 | 88.17 | 18.5 | 6.19 | 6.1 | 5.94 | [5 empty] | 111.7 | 110.6 | 107.7 | [5 empty] | 117600 | 117600 | 117900 | [5 empty] | Lots of bird life present, Depth 1m.
2019-12-16 | 12:00 | 10 | 270 | 8.25 | 216.2 | 86.18 | 22.5 | 7.5 | 7.67 | [6 empty] | 143.4 | 146.2 | [6 empty] | 115160 | 115239 | [6 empty] | Very shallow, 0.5m depth
2020-01-21 | 10:15 | 20 | 237 | 8.12 | 257 | 102 | 18.6 | 4.61 | [7 empty] | 90.6 | [7 empty] | 132440 | [7 empty] | Very shallow approach to site, depth 0.3/0.4m, had to get out and push boat, lots of birdlife
2020-02-18 | 11:15 | 30 | 255 | 8.12 | 111.5 | 108.32 | 21.1 | 4.67 | [7 empty] | 98.9 | [7 empty] | 138746 | [7 empty] | Cloudy, windy, cool, Sample taken 2km North of approx mark on land
2020-03-16 | 16:55 | 70 | 270 | 8.02 | 161.2 | 116.65 | 18.5 | 5.26 | [7 empty] | 112.7 | [7 empty] | 147345 | [7 empty] | Very shallow <0.5m
2020-04-15 | 9:30 | 25 | 198 | 8.14 | 128.2 | 108.8 | 16.3 | 5.06 | [7 empty] | 99 | [7 empty] | 134740 | [7 empty] | Shallow, approx 0.4m, wind increasing
2020-05-12 | 11:00 | 0 | 189 | 8.4 | 188 | 76.2 | 13.1 | 6.85 | 6.86 | 6.71 | [5 empty] | 104.7 | 104.5 | 102.6 | [5 empty] | 104737 | 104778 | 104950 | [5 empty] | Wind picking up, depth 1m approx
2020-06-10 | 9:20 | 0 | 237 | 8.5 | 182.8 | 89.28 | 9.1 | 7.07 | 7.11 | [6 empty] | 108.8 | 109.6 | [6 empty] | 120591 | 120589 | [6 empty] | Light breeze, 0.5m depth
2020-06-23 | 14:00 | 0 | 237 | 8.51 | 83.63 | 222.1 | 12.6 | 6.79 | 7.02 | 7.03 | 7.18 |  |  |  |  | 107.2 | 111.2 | 111.3 | 113.3 |  |  |  |  | 113347 | 113294 | 113307 | 113400 |  |  |  |  | Depth 1.3m, strong current pushing sensor downstream

## Coorong Stoney Well
Date of sample | Time | Acid | Alkilinity | pH | ORP | Salinity | Temp | DO (mg/L) | [7 empty] | DO (%) | [7 empty] | EC (corrected us/cm) | [7 empty] | Notes
|  | (mg/L CaCO3) | (mg/L CaCO3) |  |  | (g/L) | (°C) | Surface | 0.5m | 1m | 1.5m | 2m | 2.5m | 3m | 3.5m | Surface | 0.5m | 1m | 1.5m | 2m | 2.5m | 3m | 3.5m | Surface | 0.5m | 1m | 1.5m | 2m | 2.5m | 3m | 3.5m
2018-06-19 | 13:15 | 10 | 270 | 8 | 160 | 63.76 | 10.6 | 9.75 | 9.37 | 7.28 | 6.58 | 6.14 | [11 empty] | 87890 | 87950 | 88840 | 99950 | 99960
2018-07-11 | 10:45 | 13 | 195 | 8.25 | 238.4 | 65.69 | 11.7 | 8.11 | 7.66 | 7.67 | 7.38 | 6.7 | [11 empty] | 92470 | 92450 | 92450 | 92430 | 95000 |  |  |  | Choppy conditions
2018-08-01 | 11:30 |  | 195 | 8.22 | 267.1 | 57.21 | 12.97 | 8.24 | 8.3 | 8.19 | 8.23 | 7.9 |  |  |  | 115.1 | 116 | 114.4 | 113.9 | 109.8 |  |  |  | 88010 | 88250 | 88900 | 91440 | 92200
2018-08-21 | 11:50 | 12 | 234 | 8.16 | 275 | 62.06 | 11.46 | 7.99 | 8.06 | 7.92 | 7.86 |  |  |  |  | 108.6 | 109.1 | 107.3 | 106.8 |  |  |  |  | 88060 | 88210 | 88440 | 88740
2018-09-04 | 11:05 | 0 | 225 | 8.23 | 135.1 | 43.47 | 12.8 | 10.15 | 9.86 | 9.79 | 9.55 |  |  |  |  | 139.8 | 134.9 | 132.3 | 129.7 |  |  |  |  | 63914 | 63920 | 63328 | 63030
2018-09-18 | 12:20 | 3 | 1989 | 8.25 | 221 | 51.36 | 12.9 | 9.57 | 8.42 | 8.27 | 8.23 |  |  |  |  | 112 | 109.8 | 108 | 107 |  |  |  |  | 74660 | 74631 | 74654 | 74665
2018-10-03 | 10:00 | 0 | 210 | 8.32 | 247.9 | 67.68 | 15.49 | 6.78 | 6.32 | 6.31 | 6.6 |  |  |  |  | 102.7 | 100..3 | 100 | 99.9 |  |  |  |  | 94400 | 94390 | 94380 | 94400
2018-10-18 | 10:15 | 6 | 210 | 8.32 | 291 | 62.33 | 15.39 | 6.38 | 6 | 5.97 | 5.7 |  |  |  |  | 93.3 | 88.4 | 87.3 | 81.8 |  |  |  |  | 88020 | 88000 | 88000 | 88150
2018-12-11 | 9:45 | 220 | 2.5 | 8.4 | 207.1 | 71.18 | 19.42 | 5.3 | 5.1 | 4.7 | [5 empty] | 87.9 | 84.6 | 77.6 | [5 empty] | 98300 | 98100 | 98120 | [5 empty] | Alkalinity reading <5, changed to 2.5
2019-01-10 | 10:10 | 0 | 160 | 8.94 | 196.7 | 85.93 | 19.13 | 5.23 | 5.26 | 5.21 | [5 empty] | 93.9 | 95.4 | 93.7 | [5 empty] | 115100 | 115100 | 115100 | [5 empty] | Lots of small birds around, wind picking up
2019-02-19 | 10:10 | 0 | 198 | 8.29 | 173 | 96.91 | 19.48 | 3.93 | 3.78 | 3.3 | [5 empty] | 75.5 | 72.9 | 64.2 | [5 empty] | 127000 | 127000 | 130000
2019-03-19 | 10:50 | 70 | 214 | 8.22 | 58.8 | 102.8 | 21.67 | 4.81 | 4.72 | 3.91 | [5 empty] | 99.6 | 97.3 | 80.6 | [5 empty] | 133000 | 134000 | 134900
2019-07-10 | 10:45 | 20 | 195 | 8.31 | 160 | 77.22 | 11.76 | 6.65 | 6.61 | 6.63 | 6.39 |  |  |  |  | 99.8 | 99 | 99.5 | 96.2 |  |  |  |  | 106200 | 106200 | 106100 | 106100 |  |  |  |  | Wind getting stronger. Swell getting bigger. ~1.5m.
2019-07-24 | 9:35 | 15 | 195 | 8.05 | 251 | 74.26 | 11.52 | 6.69 | 6.56 | 6.55 | 6.52 | 6.4 |  |  |  | 97.2 | 96.2 | 95.8 | 95.4 | 94.9 |  |  |  | 102800 | 102700 | 102600 | 102600 | 102600 |  |  |  | Breeze and swell increasing, water level ~ 2.m. Making good time due to high water level.
2019-08-13 | 9:18 | 7.5 | 189 | 7.94 | 202 | 70.11 | 10.16 | 8.63 | 8.58 | 7.96 | 6.3 |  |  |  |  | 120 | 119.3 | 110 | 89.1 |  |  |  |  | 98180 | 98170 | 98890 | 102300 |  |  |  |  | 1.5 m depth. Calm, overcast.
2019-08-29 | 9:50 | 20 | 187.5 | 8.12 | 120.5 | 73.8 | 12.14 | 7.45 | 7.43 | 7.42 | 7.2 |  |  |  |  | 110.2 | 109.9 | 109.4 | 105.7 |  |  |  |  | 102100 | 102100 | 102100 | 102100 |  |  |  |  | Breeze picking up, still fine/ cool murky water, no evidence of rupia seen. ~1.6m depth
2019-09-25 | 9:25 | 15 | 195 | 8.5 | 177 | 74.89 | 14.3 | 7.54 | 7.47 | 7.27 | 7.08 |  |  |  |  | 116.6 | 115.9 | 112.1 | 109 |  |  |  |  | 103100 | 103000 | 103200 | 103300 |  |  |  |  | calm/fine. Approximately 1.5m depth. Lots of midgees. WQ bottles - 1.125 bottle missing for Stony Well?
2019-10-23 | 10:30 | 10 | 279 | 8.4 | 39.8 | 81.63 | 18.1 | 8.27 | 8.37 | 8.24 | 7.68 |  |  |  |  | 142.8 | 144 | 140.5 | 130.5 |  |  |  |  | 110400 | 110300 | 110400 | 110400 |  |  |  |  | Depth 1.9m
2019-11-19 | 9:50 | 85 | 285 | 8.25 | 143.9 | 80.77 | 18.78 | 6.96 | 7.02 | 7.02 | 6.83 |  |  |  |  | 120.7 | 121.6 | 121.6 | 118.3 |  |  |  |  | 109300 | 109300 | 109300 | 109300 |  |  |  |  | Bird life present, calm light breeze, Depth 1.5m
2019-12-16 | 14:20 | 20 | 240 | 8.29 | 224 | 82.96 | 23.1 | 7.78 | 7.83 | 7.87 | [5 empty] | 146.5 | 147.5 | 148 | [5 empty] | 111660 | 111660 | 111680 | [5 empty] | Small bits of algae on surface, fine, 1.5m deep, strong under-current causing Sonde to drift sideways.
2020-01-21 | 10:45 | 20 | 231 | 8.12 | 231 | 102 | 19.1 | 4.44 | 4.15 | 3.25 | [5 empty] | 88.3 | 81.8 | 64.1 | [5 empty] | 132810 | 133180 | 133460 | [5 empty] | Depth 1.3m, fine, calm, warm
2020-02-17 | 11:30 | 0 | 228 | 8.18 | 106 | 104.7 | 21.8 | 4.91 | [7 empty] | 102.8 | [7 empty] | 135025 | [7 empty] | Cloudy, windy, cool, samples taken approx 1.5km west of mark from land.
2020-03-16 | 17:30 | 40 | 288 | 8.02 | 157.6 | 116.73 | 18.6 | 5.12 | 5.15 | 5.16 | [5 empty] | 109.9 | 110.5 | 110.6 | [5 empty] | 147446 | 147446 | 147450 | [5 empty] | Approx 1.3m deep
2020-04-15 | 10:15 | 25 | 300 | 8.16 | 207 | 96.18 | 16.1 | 6.04 | 6.03 | 5.99 | 5.56 |  |  |  |  | 110.2 | 110 | 109.4 | 103.3 |  |  |  |  | 126464 | 126435 | 126545 | 127400 |  |  |  |  | Depth approx 1.5m, getting windy and choppy
2020-05-12 | 12:00 | 0 | 210 | 8.38 | 208.1 | 75.12 | 13 | 6.99 | 7 | 7.02 | [5 empty] | 106 | 106.1 | 106.1 | [5 empty] | 103488 | 103327 | 102891 | [5 empty] | Choppy, windy, depth 2m, sonde drifting therefore unable to sample at depth
2020-06-10 | 10:00 | 0 | 270 | 8.56 | 196.7 | 83.4 | 9.4 | 7.4 | 7.49 | 7.51 | 7.53 |  |  |  |  | 111.1 | 111.8 | 112.2 | 113.9 |  |  |  |  | 113860 | 113828 | 113826 | 116100 |  |  |  |  | Depth 1.8m
2020-06-23 | 13:30 | 0 | 270 | 8.5 | 219.8 | 81.4 | 12.1 | 6.7 | 6.72 | 6.71 | 6.71 |  |  |  |  | 103.7 | 104.2 | 104 | 103.9 |  |  |  |  | 1109.5 | 110930 | 110927 | 110921 |  |  |  |  | Depth 1.9m, light swell, current underneath moving sensor

## Coorong Villa de Yumpa
Date of sample | Time | Acid | Alkilinity | pH | ORP | Salinity | Temp | DO (mg/L) | [7 empty] | DO (%) | [7 empty] | EC (corrected us/cm) | [7 empty] | Notes
|  | (mg/L CaCO3) | (mg/L CaCO3) |  |  | (g/L) | (°C) | Surface | 0.5m | 1m | 1.5m | 2m | 2.5m | 3m | 3.5m | Surface | 0.5m | 1m | 1.5m | 2m | 2.5m | 3m | 3.5m | Surface | 0.5m | 1m | 1.5m | 2m | 2.5m | 3m | 3.5m
2018-06-19 | 14:20 | 20 | 195 | 8.1 | 154.2 | 37.87 | 10.9 | 9.7 | 10.4 | [14 empty] | 56826 | 56850 | [6 empty] | Shallow water
2018-07-11 | 9:45 | 15 | 225 | 8.09 | 275.4 | 64.98 | 10.52 | 8.2 | 8.2 | 7.31 | [13 empty] | 60000 | 65800 | 67800
2018-08-01 | 12:20 |  | 186 | 8.25 | 270 | 53.18 | 12.53 | 8.33 | 8.3 | 8.36 | [5 empty] | 111.7 | 113 | 114 | [5 empty] | 81810 | 84790 | 85540
2018-08-21 | 12:10 | 13 | 183 | 8.21 | 283.2 | 61.42 | 12.11 | 9.32 | 9.33 | [6 empty] | 127.7 | 127.7 | [6 empty] | 87320 | 87300
2018-09-04 | 12:00 | 8 | 195 | 8.23 | 128.8 | 43 | 12.8 | 9.55 | 8.73 | [6 empty] | 133 | 116.2 | [6 empty] | 63310 | 63130
2018-09-18 | 13:25 | 5 | 195 | 8.27 | 231 | 49.4 | 14 | 9.53 | 9.22 | [6 empty] | 126.4 | 121.1 | [6 empty] | 77098 | 72034
2018-10-03 | 10:50 | 2.5 | 213 | 8.33 | 229.1 | 68.24 | 15.81 | 6.41 | 6.86 | [6 empty] | 98.2 | 105 | [6 empty] | 95070 | 95050 | [6 empty] | Acid reading <5, changed to 2.5
2018-10-18 | 11:30 | 2.5 | 243 | 8.18 | 291.4 | 64.54 | 15.47 | 6.37 | 6 | [6 empty] | 94.7 | 88.9 | [6 empty] | 90680 | 90670 | [6 empty] | Wind starting to pick up from gentle to moderate, notice an abundance of birdlife, very shallow approx 0.8m. Acid reading <5, chnaged to 2.5
2018-12-11 | 10:10 | 210 | 5 | 8.44 | 217.5 | 72.75 | 18.12 | 6.3 | 6.57 | [6 empty] | 102.9 | 107.4 | [6 empty] | 100000 | 100100 | [6 empty] | Shallow approx 0.4m depth
2019-01-10 | 11:30 |  |  | 8.63 | 144.9 | 91 | 18.54 | 5.22 | [7 empty] | 92.7 | [7 empty] | 99320 | [7 empty] | Water level so shallow, boat bottoming out in sediment. Ended up walking/dragging boat for a while before turning around to get picked up at woods well instead of parnka point.
2019-02-19 | 11:00 | 0 | 120 | 8.69 | 125 | 81.25 | 17.24 | 5.43 | [7 empty] | 91.8 | [7 empty] | 109700 | [7 empty] | Water very shallow.
2019-03-19 | 12:15 | 33 | 183 | 8.21 | -3.3 | 49.9 | 25.27 | 17.32 | 13.64 | [6 empty] | 283.2 | 224.3 | [6 empty] | 74929 | 79281
2019-07-10 | 11:30 | 5 | 210 | 8.33 | 180 | 72.92 | 11.49 | 6.6 | 6.6 | [6 empty] | 96.1 | 96.4 | [6 empty] | 101300 | 101400 | [6 empty] | Severe winds
2019-07-24 | 10:05 | 20 | 154.5 | 8.1 | 260 | 44.59 | 11 | 8.25 | 7.13 | 6.41 | [5 empty] | 100.6 | 95.2 | 89.1 | [5 empty] | 66050 | 86480 | 92800 | [5 empty] | ~1.0m. Water level high usually travel slow bu no problems today. Current strong - taking sonde.
2019-08-13 | 9:40 | 20 | 187.5 | 7.96 | 206 | 68.25 | 9.92 | 8.99 | 8.56 | [6 empty] | 123.7 | 117 | [6 empty] | 96000 | 96920 | [6 empty] | Calm, overcast, 0.8m depth
2019-08-29 | 10:10 | 27.5 | 177 | 8.14 | 130 | 72.81 | 11.64 | 7.64 | [7 empty] | 111.5 | [7 empty] | 10090 | [7 empty] | Fine, shallow ~0.5 depth
2019-09-25 | 10:00 | 20 | 196.5 | 8.54 | 200 | 73.8 | 14.22 | 7.8 | 7.77 | [6 empty] | 119.6 | 119.8 | [6 empty] | 101800 | 101800 | [6 empty] | Birdlife becoming abundant as we approach Villa de Yumpa as are hordes of midgees. Depth approx. 0.8m. From Villa level getting shallower approx. 0.3m. Random clumps and strings of algae appearing increasing in frequency after Villa.
2019-10-23 | 16:00 | 10 | 234 | 8.49 | 59.1 | 76.09 | 23.74 | 10.91 | [7 empty] | 199.6 | [7 empty] | 103900 | [7 empty] | Very shallow, sampled @ accom units where previous land sample has been taken when too shallow. Inbetween Villa de Yumpa & Parnka in front of Coorong Wilderness Lodge.
2019-11-19 | 10:10 | 25 | 297 | 8.32 | 131.4 | 80.18 | 19.01 | 8.46 | 8.55 | [6 empty] | 146.6 | 148.6 | [6 empty] | 108700 | 108800 | [6 empty] | Sampled 1-2km before sample site due to shallow water.
2019-12-16 | 14:40 | 5 | 231 | 8.25 | 257 | 82.03 | 24.7 | 8.81 | 9.02 | [6 empty] | 169.2 | 172.9 | [6 empty] | 110640 | 110660 | [6 empty] | 1km from Villa de Yumpa due to shallow water, 0.5m depth, small clumps of algae present
2020-01-21 | 11:15 | 40 | 267 | 8.1 | 123 | 103.6 | 19.6 | 4.42 | 4.64 | [6 empty] | 89 | 91.5 | [6 empty] | 133936 | 134200 | [6 empty] | 1km from Villa de Yumpa due to shallow water, 0.8m depth, strands of rupia present, murky water
2020-02-18 | 11:50 | 30 | 255 | 8.12 | 80.4 | 108.04 | 21.6 | 4.77 | [7 empty] | 101.6 | [7 empty] | 138394 | [7 empty] | Windy, cloudy, Sample taken 1.5km West shorebound of original mark.
2020-03-17 | 7:45 | 50 | 255 | 7.96 | 222.1 | 120.67 | 15.4 | 4.27 | [7 empty] | 89.1 | [7 empty] | 151883 | [7 empty] | Sunny, light breeze, low WL. Sampled 2km South of normal spot due to low WL and access issues.
2020-04-15 | 10:40 | 25 | 255 | 8.26 | 176.4 | 86.65 | 16 | 6.35 | 6.36 | 6.37 | [5 empty] | 109 | 109.1 | 110.3 | [5 empty] | 116018 | 115800 | 117500 | [5 empty] | Sampled approx 1km before Villa de Yumpa due to depth (shallow) <1m
2020-05-12 | 12:40 | 0 | 252 | 8.41 | 207.1 | 77.35 | 13.7 | 7.52 | 7.52 | [6 empty] | 116 | 116 | [6 empty] | 105361 | 103790 | [6 empty] | 500m short of actual site, little shallow and weather getting worse/windier, depth approx 1m, current toos trong for Sonde to sink
2020-06-10 | 10:20 | 0 | 192 | 8.61 | 105.7 | 75.45 | 8.9 | 8.59 | 9.67 | [6 empty] | 120.6 | 143.5 | [6 empty] | 104760 | 108100 | [6 empty] | Depth 0.5m, calm/fine weather
2020-06-23 | 13:10 | 0 | 192 | 8.5 | 237 | 80.37 | 12.3 | 6.89 | [7 empty] | 106.3 | [7 empty] | 109690 | [7 empty] | Light swell, light breeze and rain, depth 0.8m