## Tilley Swamp Drain US Morella
Date of sample | Time | Acid | Alkilinity | pH | ORP | Salinity | Temp | DO (mg/L) | [7 empty] | DO (%) | [7 empty] | EC (corrected us/cm) | [7 empty] | PAR (µmol s¯¹ m¯²) Boat sites only | [7 empty] | Notes
|  | (mg/L CaCO3) | (mg/L CaCO3) |  |  | (g/L) | (°C) | Surface | 0.5m | 1m | 1.5m | 2m | 2.5m | 3m | 3.5m | Surface | 0.5m | 1m | 1.5m | 2m | 2.5m | 3m | 3.5m | Surface | 0.5m | 1m | 1.5m | 2m | 2.5m | 3m | 3.5m | Surface | 0.5m | 1m | 1.5m | 2m | 2.5m | 3m | 3.5m
2020-07-07 | 9:15 | 20 | 453 | 7.49 | 79.5 | 8.02 | 11.56 | 9.13 | 8.69 | [6 empty] | 87.3 | 83.3 | [6 empty] | 13830 | 13850 | [14 empty] | Calm, overcast, algae & aquatic plants present
2020-07-22 | 9:00 | 0 | 384 | 7.1 | 83.3 | 8.22 | 10.94 | 9.64 | 9.49 | [6 empty] | 91.9 | 90.6 | [6 empty] | 14160 | 13890 | [14 empty] | Cool, calm, still
2020-08-05 | 9:10 | 0 | 342 | 7.81 | 79.7 | 8.1 | 9.76 | 10.64 | 10.55 | [6 empty] | 99 | 97.8 | [6 empty] | 13970 | 14100 | [14 empty] | Calm, still
2020-08-26 | 9:00 | 0 | 405 | 8.31 | 73.9 | 8.55 | 10.39 | 10.43 | 10.51 | 10.23 | [5 empty] | 98.4 | 99 | 96.2 | [5 empty] | 14680 | 14740 | 14790 | [13 empty] | Cool, calm, sunny
2020-09-09 | 9:20 | 0 | 300 | 8.41 | 15 | 7.65 | 14.66 | 9.27 | 9.21 | 9.18 | [5 empty] | 95.9 | 95 | 94.9 | [5 empty] | 13240 | 13260 | 13230 | [13 empty] | Sunny, light winds, water level high
2020-09-30 | 9:50 | 0 | 354 | 8.66 | 99.5 | 8.3 | 15.46 | 10.91 | 10.99 | 10.98 | [5 empty] | 114.9 | 115.9 | 115.3 | [5 empty] | 14270 | 14260 | 14230 | [13 empty] | Cloudy, breezy
2020-10-21 | 9:40 | 0 | 354 | 8.73 | 55.4 | 13.7 | 16.85 | 10.52 | [7 empty] | 118 | [7 empty] | 22600 | [15 empty] | Calm, high WL
2020-11-18 | 9:10 | 0 | 291 | 8.94 | 63.8 | 11.52 | 19.3 | 8.09 | [7 empty] | 93.8 | [7 empty] | 19300 | [15 empty] | Sunny, light breeze, light cloud
2020-11-30 | 17:15 | 0 | 450 | 8.82 | 136.7 | 9.89 | 25.1 | 12.02 | [7 empty] | 154.3 | [7 empty] | 16855 | [15 empty] | Humid, dry, hot
2021-02-03 | 18:00 | 0 | 384 | 8.67 | -64.2 | 17.25 | 22.14 | -8.59 | [7 empty] | -99 | [7 empty] | 28055 | [15 empty] | Bright, light cloud, low breeze
2021-02-24 | 17:10 | 0 | 390 | 8.58 | 91.6 | 7.32 | 21.9 | 14.21 | [7 empty] | 169.1 | [7 empty] | 12723 | [15 empty] | Algae sample not taken, algae on surface with no roots
2021-03-17 | 14:30 | 0 | 438 | 8.5 | 26 | 7.14 | 22.2 | 10.52 | [7 empty] | 125.7 | [7 empty] | 12416 | [15 empty] | Warm, light cloud, bright, sunny, lots of fish in water
2021-04-07 | 14:45 | 0 | 294 | 8.69 | 23.5 | 6.78 | 20.2 | 13.34 | [7 empty] | 153.6 | [7 empty] | 12166 | [15 empty] | Warm, dry, sunny, no breeze, water is clear with 5-15cm fish present
2021-05-12 | 14:50 | 0 | 444 | 8.84 | 18.9 | 6.1 | 15 | 11.71 | [7 empty] | 120.5 | [7 empty] | 10697 | [15 empty] | Dry, clear, sunny, water clear, fish present
2021-06-21 | 14:20 | 0 | 405 | 10.48 | 69.2 | 4.31 | 12.9 | 10.63 | [7 empty] | 103.2 | [7 empty] | n/a | [15 empty] | Sunny, light winds, cool, water level slightly lower than usual due to outlet reg being open, pH sensor believed to be faulty
2021-06-28 | 14:25 | 0 | 408 | 10.51 | 41.1 | 4.53 | 13.2 | 11.27 | [7 empty] | 110.4 | [7 empty] | 8124 | [15 empty] | Cool, cloudy, light wind, water clear, high WL, pH sensor believed to be faulty
2021-07-13 | 14:15 | 0 | 570 | 12.6 | 11.4 | 5.91 | 12.3 | 11.75 | [7 empty] | 113.7 | [7 empty] | 10403 | [15 empty] | Light wind, very clear water, pH sensor believed to be faulty

## 3.2km South of Salt Ck
Date of sample | Time | Acid | Alkilinity | pH | ORP | Salinity | Temp | DO (mg/L) | [7 empty] | DO (%) | [7 empty] | EC (corrected us/cm) | [7 empty] | PAR (µmol s¯¹ m¯²) Boat sites only | [7 empty] | Notes
|  | (mg/L CaCO3) | (mg/L CaCO3) |  |  | (g/L) | (°C) | Surface | 0.5m | 1m | 1.5m | 2m | 2.5m | 3m | 3.5m | Surface | 0.5m | 1m | 1.5m | 2m | 2.5m | 3m | 3.5m | Surface | 0.5m | 1m | 1.5m | 2m | 2.5m | 3m | 3.5m | Surface | 0.5m | 1m | 1.5m | 2m | 2.5m | 3m | 3.5m
2020-07-07 | 8:10 | 0 | 240 | 4.89 | 205.4 | 93.07 | 11.87 | 5.67 | [7 empty] | 94 | [7 empty] | 123900 | [15 empty] | Calm, high W/L, overcast
2020-07-22 | 8:00 | 0 | 213 | 6.8 | 142.7 | 87.33 | 11.6 | 5.89 | [7 empty] | 94.2 | [7 empty] | 117400 | [15 empty] | Light winds, cool, calm
2020-08-05 | 8:20 | 0 | 192 | 7.37 | 132.5 | 95.85 | 7.95 | 6.24 | [7 empty] | 98.3 | [7 empty] | 128500 | [15 empty] | Cool, Sunny, still
2020-08-26 | 8:00 | 0 | 207 | 7.8 | 116.7 | 90.32 | 10.47 | 6.63 | [7 empty] | 106.6 | [7 empty] | 121800 | [15 empty] | Cool, calm, sunny, shallow
2020-09-09 | 8:00 | 0 | 270 | 7.73 | 106.6 | 93.21 | 13.51 | 6.49 | [7 empty] | 110.4 | [7 empty] | 123500 | [15 empty] | Cool, calm
2020-09-30 | 8:40 | 0 | 201 | 7.89 | 62.5 | 90.86 | 14.39 | 6.55 | [7 empty] | 111.5 | [7 empty] | 121000 | [15 empty] | Cloudy, windy, turbid water
2020-10-21 | 8:15 | 0 | 189 | 8.08 | 82 | 92.66 | 12.73 | 6.14 | [7 empty] | 103 | [7 empty] | 123300 | [15 empty] | Calm, light onshore breeze
2020-11-18 | 8:10 | 0 | 216 | 8.47 | 165.4 | 86.26 | 17.9 | 5.46 | [7 empty] | 96.7 | [7 empty] | 115813 | [15 empty] | Clear, light cloud, low breeze, sunny
2020-11-30 | 16:20 | 25 | 222 | 8.26 | 227.1 | 96.17 | 27.8 | 5.02 | [7 empty] | 109.2 | [7 empty] | 126164 | [15 empty] | Hot, dry, light breeze
2021-02-03 | 17:00 | 0 | 255 | 6.72 | -24.1 | 127.97 | 27.54 | -4.02 | [7 empty] | -99.9 | [7 empty] | 158192 | [15 empty] | Sun bright, light wind
2021-02-24 | 11:00 | 20 | 177 | 7.37 | 202.2 | 121.9 | 24.3 | 4.66 | [7 empty] | 111.7 | [7 empty] | 152191 | [15 empty] | Windy
2021-03-17 | 13:15 | 0 | 222 | 7.6 | 186.2 | 129.79 | 24.6 | 5 | [7 empty] | 126 | [7 empty] | 160393 | [15 empty] | Warm, dry, sunny, light cloud
2021-04-07 | 13:40 | 0 | 219 | 7.77 | 151.3 | 125.26 | 23.9 | 3.98 | [7 empty] | 96.8 | [7 empty] | 155525 | [15 empty] | Warm, dry, sunny, light wind, water turbid with light chop
2021-05-12 | 13:40 | 0 | 204 | 8.23 | 150.5 | 114.75 | 17.1 | 5.39 | [7 empty] | 110.3 | [7 empty] | 145617 | [15 empty] | Results deemed as FAIR due to temporary sampler making possible mistake, dry, light cloud, sunny, high WL, clear
2021-06-21 | 12:50 | 0 | 237 | 10.04 | 88.3 | 93.74 | 14.4 | 7.58 | [7 empty] | 132.1 | [7 empty] | 124139 | [15 empty] | Calm, cool, sunny, light winds, water level high, pH sensor believed to be faulty
2021-06-28 | 13:15 | 0 | 210 | 9.82 | 158.3 | 93.92 | 14 | 6.93 | [7 empty] | 120.2 | [7 empty] | 124475 | [15 empty] | Overcast, light wind, dry, water brown, cloudy, high WL, pH sensor believed to be faulty
2021-07-13 | 13:00 | 0 | 225 | 11.13 | 149.4 | 88.99 | 13.1 | 6.26 | [7 empty] | 102.9 | [7 empty] | 118875 | [15 empty] | Light southerly breeze, pH sensor believed to be faulty

## 1.8km West of Salt Ck
Date of sample | Time | Acid | Alkilinity | pH | ORP | Salinity | Temp | DO (mg/L) | [7 empty] | DO (%) | [7 empty] | EC (corrected us/cm) | [7 empty] | PAR (µmol s¯¹ m¯²) Boat sites only | [7 empty] | Notes
|  | (mg/L CaCO3) | (mg/L CaCO3) |  |  | (g/L) | (°C) | Surface | 0.5m | 1m | 1.5m | 2m | 2.5m | 3m | 3.5m | Surface | 0.5m | 1m | 1.5m | 2m | 2.5m | 3m | 3.5m | Surface | 0.5m | 1m | 1.5m | 2m | 2.5m | 3m | 3.5m | Surface | 0.5m | 1m | 1.5m | 2m | 2.5m | 3m | 3.5m
2020-07-07 | 8:25 | 0 | 234 | 8.4 | 207.7 | 87.94 | 11.6 | 6.17 | 6.17 | 6.14 | 6.09 | 6.04 | 6.02 | 5.11 |  | 98.8 | 98.7 | 98.3 | 97.7 | 96.9 | 96.4 | 91.5 |  | 118371 | 118381 | 118433 | 118513 | 118569 | 118591 | 118928 |  | 44.38 | 21.98 | 15.56 | 9.52 | 5.26 | 2.58 | 1.65 |  | Depth 3m approx
2020-07-22 | 8:10 | 0 | 147 | 8.53 | 165.2 | 84.74 | 11.6 | 6.53 | 6.49 | 6.51 | 6.49 | 6.47 | 6.44 | 6.11 |  | 102.4 | 102 | 102.2 | 101.6 | 101.4 | 100.8 | 94.2 |  | 114823 | 114843 | 114835 | 114853 | 114864 | 114877 | 115015 | [9 empty] | Calm, now ind, depth 3m
2020-08-05 | 8:15 | 0 | 219 | 8.64 | 150.5 | 84.85 | 11.6 | 6.42 | 6.42 | 6.41 | 6.41 | 6.4 | 6.37 | 6.36 |  | 100.8 | 100.8 | 100.7 | 100.7 | 100.4 | 100 | 99.9 |  | 114937 | 114988 | 114988 | 115000 | 115040 | 115055 | 115070 | [9 empty] | Calm, sunny
2020-08-26 | 8:20 | 0 | 216 | 8.64 | 157.1 | 83.18 | 11.3 | 6.92 | 6.92 | 6.93 | 6.93 | 6.92 | 6.92 | 6.92 |  | 106.9 | 107 | 107.1 | 107 | 107 | 106.8 | 106.9 |  | 113095 | 113098 | 113101 | 113100 | 113101 | 113105 | 113106
2020-09-09 | 8:20 | 0 | 219 | 8.61 | 173.7 | 82.2 | 14.4 | 5.64 | 5.64 | 5.64 | 5.63 | 5.59 | 5.37 | 5.27 |  | 91.6 | 91.4 | 91.4 | 91.4 | 91 | 87.9 | 86.3 |  | 111175 | 111174 | 111182 | 111177 | 111285 | 111692 | 111769 |  | 100 | 56 | 54 | 36 | 23 | 15 | 10.4 |  | Depth 3m approx, fine, gentle swell heading DS, light current
2020-09-30 | 9:00 | 0 | 168 | 8.6 | 183.1 | 80.68 | 14.2 | 6.05 | 6.05 | 6.05 | 6.06 | 6.07 | 6.09 |  |  | 97.3 | 97.3 | 97.4 | 97.5 | 97.6 | 98 |  |  | 109690 | 109698 | 109677 | 109696 | 109698 | 109701 |  |  | 240.6 | 210.2 | 144.8 | 92.7 | 63.09 | 33.07 |  |  | Depth 3m approx, very windy, current strong
2020-10-21 | 9:00 | 0 | 186 | 8.57 | 122.7 | 79.58 | 16.7 | 5.87 | 5.86 | 5.85 | 5.84 |  |  |  |  | 97.9 | 97.8 | 97.7 | 97.4 |  |  |  |  | 108484 | 108480 | 108495 | 108521 |  |  |  |  | 343 | 305.6 | 79.66 | 42.59 |  |  |  |  | Sunny, light winds
2020-11-18 | 8:10 | 0 | 225 | 8.18 | 106.8 | 94.57 | 19.68 | 5.39 | 5.41 | 5.45 | 5.46 | 5.41 | 4.26 |  |  | 103.2 | 103.5 | 104.1 | 104.2 | 103.1 | 74.7 |  |  | 124400 | 124400 | 124400 | 124400 | 124400 | 125000 |  |  | 751.7 | 675.7 | 329.3 | 147.4 | 67.24 | 29.43 |  |  | Calm, sunny, depth 2.8m
2020-11-30 | 16:00 | 0 | 219 | 8.13 | 130 | 98.25 | 21.17 | 6.5 | 6.59 | 6.69 | 6.64 | 5.95 |  |  |  | 131.3 | 133.2 | 134.1 | 132.2 | 118.4 |  |  |  | 128300 | 128200 | 128300 | 128800 | 128600 |  |  |  | 309.3 | 276 | 81.75 | 26.53 | 25.05 |  |  |  | Overcast, depth 2.8m, strong D/S current
2021-02-03 | 16:55 | 0 | 219 | 7.99 | 109 | 120.23 | 20.8 | 5.29 | 5.37 | 4.092 | 5.29 | 5.29 | 4.35 |  |  | 119.2 | 121.3 | 111.2 | 119.6 | 119.6 | 96.2 |  |  | 138632 | 138625 | 138633 | 138592 | 138567 | 138244 |  |  | 1097 | 665 | 462.2 | 202.6 | 70.38 | 46.24 |  |  | Breezy, cool, low WL, depth 2.5m
2021-02-24 | 15:50 | 0 | 255 | 8.53 | 146.6 | 111.12 | 20.33 | 5.94 | 5.99 | 6.09 | 6.15 | 6.03 | 6.02 |  |  | 126.5 | 127.6 | 129.9 | 130.7 | 128.1 | 128.1 |  |  | 141600 | 141600 | 141600 | 141600 | 141600 | 141600 |  |  | 1011.2 | 576 | 281.7 | 140.7 | 81.96 | 78.15 |  |  | Windy, depth 2.5m
2021-03-17 | 13:10 | 0 | 222 | 8.62 | 162.3 | 115.61 | 20.31 | 5.88 | 5.9 | 5.8 | 4.95 | 3.91 | 3.74 |  |  | 128.6 | 128.1 | 117.6 | 105 | 83.2 | 80 |  |  | 146100 | 146200 | 146200 | 146300 | 146200 | 146300 |  |  | 1353 | 329.3 | 201 | 105.5 | 62.14 | 38.36 |  |  | Light breeze, sunny, birdlife present, depth 2.5m
2021-04-07 | 13:45 | 0 | 210 | 8.6 | 186.6 | 121.8 | 20.42 | 4.78 | 4.8 | 4.83 | 4.49 | 3.77 | 2.9 |  |  | 108.4 | 108.2 | 108.7 | 101.9 | 84.1 | 70.5 |  |  | 138931 | 138838 | 138117 | 136389 | 136590 | 136877 |  |  | 990.2 | 763.9 | 342 | 129.7 | 66.64 | 37.6 |  |  | Light wind, sunny, calm
2021-05-12 | 13:50 | 0 | 252 | 8.41 | 145 | 106.36 | 14.9 | 6.14 | 6.17 | 6.15 | 6.11 | 5.66 | 5.28 | 4.7 |  | 116.8 | 117.3 | 116.5 | 115.1 | 106.3 | 100.6 | 93 |  | 137400 | 137500 | 137600 | 137800 | 138600 | 139300 | 140200 | [9 empty] | Results deemed as FAIR due to temporary sampler making possible mistake
2021-06-21 | 12:50 | 0 | 300 | 7.49 | 216 | 96.37 | 12.75 | 8.01 | 7.95 | 7.85 | 7.75 | 7.66 | 7.33 |  |  | 137.9 | 137.2 | 134.7 | 133 | 130.7 | 124.4 |  |  | 127300 | 127300 | 127400 | 127400 | 127500 | 127500 | [10 empty] | Depth approx 3m
2021-06-28 | 13:20 | 0 | 156 | 7.4 | 97.6 | 94.1 | 12.91 | 7.5 | 7.38 | 7.32 | 7.2 | 7.05 |  |  |  | 127.5 | 125.8 | 123.3 | 122.5 | 120.3 |  |  |  | 96003 | 95972 | 95929 | 95944 | 95918 | [11 empty] | Light winds, cloudy, mild chop
2021-07-13 | 13:10 | 0 | 174 | 7.42 | 154.2 | 87.3 | 10.5 | 7.16 | 7.12 | 7.11 | 6.6 | 6.5 | 6.46 |  |  | 112 | 111.2 | 111 | 103.2 | 101.9 | 101 |  |  | 120124 | 120132 | 120107 | 120113 | 120155 | 120108 | [10 empty] | Windy, light chop, turbid

## Morella Ck @ Gauge
Date of sample | Time | Acid | Alkilinity | pH | ORP | Salinity | Temp | DO (mg/L) | [7 empty] | DO (%) | [7 empty] | EC (corrected us/cm) | [7 empty] | PAR (µmol s¯¹ m¯²) Boat sites only | [7 empty] | Notes
|  | (mg/L CaCO3) | (mg/L CaCO3) |  |  | (g/L) | (°C) | Surface | 0.5m | 1m | 1.5m | 2m | 2.5m | 3m | 3.5m | Surface | 0.5m | 1m | 1.5m | 2m | 2.5m | 3m | 3.5m | Surface | 0.5m | 1m | 1.5m | 2m | 2.5m | 3m | 3.5m | Surface | 0.5m | 1m | 1.5m | 2m | 2.5m | 3m | 3.5m
2020-07-07 | 8:40 | 0 | 300 | 7.26 | 88.5 | 11.38 | 11.32 | 7.06 | [7 empty] | 67.1 | [7 empty] | 18870 | [15 empty] | Calm, high W/L, algae present
2020-07-22 | 8:30 | 0 | 336 | 7.44 | 67.9 | 11.03 | 10.6 | 4.09 | [7 empty] | 39.7 | [7 empty] | 18590 | [15 empty] | Light winds, cloudy, calm
2020-08-05 | 8:40 | 0 | 390 | 8.36 | 65.5 | 11.1 | 8.42 | 5.9 | [7 empty] | 54.3 | [7 empty] | 18850 | [15 empty] | Sunny, still/calm, flow at weir
2020-08-26 | 8:30 | 0 | 381 | 8.7 | 67.1 | 10.14 | 9.81 | 9.14 | 9.08 | [6 empty] | 85.7 | 85.3 | [6 empty] | 17220 | 17210 | [14 empty] | Sunny, calm, cool, good flow
2020-09-09 | 8:30 | 0 | 237 | 8.79 | 57.5 | 10.6 | 13.73 | 8.5 | [7 empty] | 87.9 | [7 empty] | 17910 | [15 empty] | Cloudy, light winds, weir drowned out
2020-09-30 | 9:20 | 0 | 102 | 8.88 | 44.2 | 9.76 | 14.88 | 9.46 | 9.54 | [6 empty] | 99.1 | 100.2 | [6 empty] | 16560 | 16450 | [14 empty] | Breezy, cold, moderate flow
2020-10-21 | 8:45 | 0 | 240 | 9.06 | -122.5 | 10.2 | 15.58 | 7.9 | [7 empty] | 84.3 | [7 empty] | 17230 | [15 empty] | Algae present, WL apprx 0.3m over weir
2020-11-18 | 8:35 | 0 | 399 | 9.44 | 46.3 | 11.04 | 17.5 | 4.9 | [7 empty] | 54.7 | [7 empty] | 18550 | [15 empty] | Sunny, light cloud, light breeze
2020-11-30 | 16:45 | 0 | 240 | 9.5 | 105.6 | 12.84 | 30.7 | 10.84 | [7 empty] | 156.3 | [7 empty] | 21553 | [15 empty] | Hot, dry, sunny, light breeze
2021-02-03 | 17:25 | 0 | 330 | 8.51 | -14.5 | 20.6 | 29.2 | -9.29 | [7 empty] | -99 | [7 empty] | 33085 | [15 empty] | Dry, warm, light breeze, clear sky
2021-02-24 | 16:15 | 0 | 315 | 8.81 | 115.1 | 22.4 | 21.1 | 11.61 | [7 empty] | 148.8 | [7 empty] | 35471 | [15 empty] | Windy, weed/algae sample collected
2021-03-17 | 13:45 | 0 | 546 | 8.43 | 57 | 26.02 | 21.3 | 14.11 | [7 empty] | 185.8 | [7 empty] | 40597 | [15 empty] | Dry, warm, sunny, light cloud, light wind
2021-04-07 | 14:00 | 0 | 456 | 8.48 | 48 | 31.64 | 21 | 19.06 | [7 empty] | 257.3 | [7 empty] | 48438 | [15 empty] | Warm, dry, sunny, no wind, water clear and flowing
2021-05-12 | 14:10 | 0 | 570 | 9.27 | 51.4 | 19.61 | 14.4 | 15.01 | [7 empty] | 165 | [7 empty] | 31450 | [15 empty] | Results deemed as FAIR due to temporary sampler making possible mistake, dry, bright, light cloud, light wind,water looks sandy
2021-06-21 | 13:15 | 0 | 381 | 11.49 | 7.9 | 9.27 | 12.7 | 16.25 | [7 empty] | 160.6 | [7 empty] | 15826 | [15 empty] | Sunny, light winds, cool, weir drowned out, large quantity of algae present, pH sensor believed to be faulty
2021-06-28 | 13:40 | 0 | 300 | 11.12 | 45.8 | 8.13 | 13 | 14.86 | [7 empty] | 148.5 | [7 empty] | 14001 | [15 empty] | Cool, cloudy, light wind, water clear, flowing with little fish present, pH sensor believed to be faulty
2021-07-13 | 13:25 | 0 | 402 | 11.86 | 80.9 | 6.85 | 12.2 | 15.6 | [7 empty] | 152.1 | [7 empty] | 11959 | [15 empty] | Creek flowing 15cm over V-notch, pH sensor believed to be faulty

## Morella Basin @ Outlet Reg
Date of sample | Time | Acid | Alkilinity | pH | ORP | Salinity | Temp | DO (mg/L) | [7 empty] | DO (%) | [7 empty] | EC (corrected us/cm) | [7 empty] | PAR (µmol s¯¹ m¯²) Boat sites only | [7 empty] | Notes
|  | (mg/L CaCO3) | (mg/L CaCO3) |  |  | (g/L) | (°C) | Surface | 0.5m | 1m | 1.5m | 2m | 2.5m | 3m | 3.5m | Surface | 0.5m | 1m | 1.5m | 2m | 2.5m | 3m | 3.5m | Surface | 0.5m | 1m | 1.5m | 2m | 2.5m | 3m | 3.5m | Surface | 0.5m | 1m | 1.5m | 2m | 2.5m | 3m | 3.5m
2020-07-07 | 8:00 | [38 empty] | Sample taken at Morella Ck @ Gauge instead
2020-07-22 | 8:00 | [38 empty] | Sample taken at Morella Ck @ Gauge instead
2020-08-05 | 8:00 | [38 empty] | Sample taken at Morella Ck @ Gauge instead
2020-08-26 | 8:00 | [38 empty] | Sample taken at Morella Ck @ Gauge instead
2020-09-09 | 8:00 | [38 empty] | Sample taken at Morella Ck @ Gauge instead
2020-09-30 | 8:00 | [38 empty] | Sample taken at Morella Ck @ Gauge instead
2020-10-20 | 8:00 | [38 empty] | Sample taken at Morella Ck @ Gauge instead
2020-11-18 | 8:00 | [38 empty] | Sample taken at Morella Ck @ Gauge instead
2020-12-01 | 8:00 | [38 empty] | Sample taken at Morella Ck @ Gauge instead
2021-02-03 | 8:00 | [38 empty] | Sample taken at Morella Ck @ Gauge instead
2021-02-24 | 16:35 | 0 | 417 | 9.02 | 98 | 21.46 | 22.2 | 12.69 | [7 empty] | 165 | [7 empty] | 34140 | [15 empty] | One algae sample collected, regulator gate closed
2021-03-17 | 14:00 | 0 | 462 | 8.3 | 36.8 | 25.78 | 18.7 | 6.67 | [7 empty] | 83.3 | [7 empty] | 40230 | [15 empty] | Warm, dry, light wind, light cloud
2021-04-07 | 14:20 | 0 | 198 | 8.4 | 41.4 | 31.44 | 21.8 | 12.82 | [7 empty] | 175.4 | [7 empty] | 48462 | [15 empty] | Warm, dry, light wind, sunny, water cloudy and green in colour
2021-05-12 | 14:25 | 0 | 513 | 8.96 | 29.7 | 19.05 | 13.2 | 10.55 | [7 empty] | 113.3 | [7 empty] | 30636 | [15 empty] | Results deemed as FAIR due to temporary sampler making possible mistake, dry, clear, light wind, water cloudy/yellow
2021-06-21 | 13:40 | 0 | 441 | 10.95 | 45.9 | 8.91 | 13.3 | 12.88 | [7 empty] | 129.9 | [7 empty] | 15210 | [15 empty] | Sunny, light winds, cool, gates open, pH sensor believed to be faulty
2021-06-28 | 13:55 | 0 | 276 | 11.04 | 32.6 | 7.99 | 13.3 | 10.86 | [7 empty] | 109 | [7 empty] | 13761 | [15 empty] | Cloudy, no wind, dry, water clear and flowing, pH sensor believed to be faulty
2021-07-13 | 13:40 | 0 | 432 | 12.96 | 5.9 | 6.78 | 11.4 | 9.97 | [7 empty] | 95.2 | [7 empty] | 11815 | [15 empty] | Algae present, pH sensor believed to be faulty

## Snipe Point
Date of sample | Time | Acid | Alkilinity | pH | ORP | Salinity | Temp | DO (mg/L) | [7 empty] | DO (%) | [7 empty] | EC (corrected us/cm) | [7 empty] | PAR (µmol s¯¹ m¯²) Boat sites only | [7 empty] | Notes
|  | (mg/L CaCO3) | (mg/L CaCO3) |  |  | (g/L) | (°C) | Surface | 0.5m | 1m | 1.5m | 2m | 2.5m | 3m | 3.5m | Surface | 0.5m | 1m | 1.5m | 2m | 2.5m | 3m | 3.5m | Surface | 0.5m | 1m | 1.5m | 2m | 2.5m | 3m | 3.5m | Surface | 0.5m | 1m | 1.5m | 2m | 2.5m | 3m | 3.5m
2020-07-07 | 8:45 | 0 | 231 | 8.43 | 167.4 | 88.13 | 11.6 | 6.14 | 6.14 | 6.14 | 6.14 | 6.12 | 6.1 | 5.96 |  | 98.5 | 98.5 | 98.5 | 98.5 | 98.5 | 97.7 | 95 |  | 118620 | 118624 | 118628 | 118630 | 118631 | 118660 | 118665 |  | 70.27 | 52.7 | 22.23 | 11.62 | 6.43 | 3.43 | 1.81 |  | Depth 3m, still, calm, no birdlife present
2020-07-22 | 8:25 | 0 | 150 | 8.53 | 170.3 | 84.56 | 11.5 | 6.62 | 6.64 | 6.65 | 6.64 | 6.61 | 6.45 | 5.93 |  | 103.7 | 104 | 104.1 | 103.8 | 103.7 | 101.7 | 91.6 |  | 114610 | 114609 | 114612 | 114612 | 114625 | 114820 | 114925 | [9 empty] | Calm, little wind, depth 3.3m approx
2020-08-05 | 8:25 | 0 | 252 | 8.67 | 135.9 | 84.84 | 11.6 | 6.49 | 6.49 | 6.5 | 6.5 | 6.5 | 6.49 | 6.48 |  | 102 | 102.1 | 102.1 | 102.1 | 102.1 | 102 | 101.7 |  | 114906 | 114908 | 114929 | 114939 | 114935 | 114938 | 114943 | [9 empty] | Calm, sunny, depth approx 3.2m
2020-08-26 | 8:40 | 0 | 237 | 8.64 | 153.5 | 83.37 | 11.6 | 6.75 | 6.74 | 6.73 | 6.71 | 6.67 | 6.65 | 6.58 |  | 105.1 | 105 | 104.9 | 104.4 | 103.9 | 103.4 | 102.1 |  | 113310 | 113320 | 113326 | 113333 | 113335 | 113355 | 113361 | [9 empty] | Depth 3.4m approx
2020-09-09 | 8:35 | 0 | 186 | 8.61 | 158.3 | 81.91 | 14.5 | 5.77 | 5.75 | 5.74 | 5.74 | 5.73 | 5.74 | 5.72 |  | 93.7 | 93.5 | 93.3 | 93.2 | 93.1 | 93.2 | 92.9 |  | 111052 | 111026 | 111028 | 111033 | 111035 | 111033 | 111044 |  | 812 | 290 | 136 | 78 | 41.1 | 26.5 | 14.6 |  | Depth 3.3m approx
2020-09-30 | 9:30 | 0 | 198 | 8.61 | 150.3 | 80.76 | 14.2 | 6.3 | 6.3 | 6.3 | 6.29 | 6.29 | 6.29 | 6.29 |  | 101.1 | 101 | 101 | 100.9 | 100.8 | 100.8 | 100.7 |  | 109799 | 109808 | 109804 | 109813 | 109813 | 109816 | 109812 |  | 253.7 | 210 | 74.8 | 40.43 | 21.86 | 15.43 |  |  | Depth 2.4m approx, windy, choppy and overcast
2020-10-21 | 9:15 | 0 | 159 | 8.59 | 114.8 | 80.26 | 16.6 | 5.7 | 5.7 | 5.69 | 5.69 |  |  |  |  | 94.9 | 95 | 94.9 | 94.9 |  |  |  |  | 108915 | 108920 | 108948 | 108925 |  |  |  |  | 618.2 | 547.1 | 270.3 | 139.8 |  |  |  |  | Sunny, light winds
2020-11-18 | 8:25 | 0 | 240 | 8.22 | 103.1 | 94.52 | 19.69 | 5.68 | 5.67 | 5.71 | 5.72 | 5.2 | 4.82 |  |  | 108.7 | 108.4 | 109.1 | 109.3 | 99.5 | 91.4 |  |  | 124400 | 124400 | 124400 | 124300 | 124300 | 124300 |  |  | 690.4 | 623.6 | 352.1 | 149.4 | 71.22 | 37.34 |  |  | Sunny, calm, depth 3.1m
2020-11-30 | 16:20 | 0 | 198 | 8.21 | 132.7 | 98.06 | 21.43 | 6.53 | 6.59 | 6.72 | 6.28 | 4.98 | 4.64 |  |  | 131.5 | 131.8 | 135.7 | 122.3 | 98.2 | 90.6 |  |  | 128100 | 128100 | 128000 | 128100 | 128200 | 128300 |  |  | 392.1 | 233.9 | 91.4 | 37.9 | 19.92 | 6.74 |  |  | Overcast, depth 2.9m
2021-02-03 | 17:15 | 3 | 210 | 7.96 | 110.9 | 120.4 | 20.76 | 5.3 | 5.51 | 5.56 | 5.46 | 5.41 | 5.11 |  |  | 120.4 | 125.2 | 126.5 | 123.1 | 120.39 | 120.41 |  |  | 138741 | 138671 | 138655 | 138651 | 138642 | 138672 |  |  | 557.3 | 199.1 | 70.02 | 28.59 | 10.978 | 3.82 |  |  | Breezy, water turbid, depth 2.5m
2021-02-24 | 16:10 | 25 | 240 | 8.55 | 155.4 | 111.51 | 19.96 | 6.03 | 6.07 | 6.16 | 6.11 | 6.08 | 5.22 |  |  | 128.2 | 129.1 | 131 | 130.1 | 129.4 | 110.5 |  |  | 142000 | 141600 | 142000 | 142000 | 142000 | 142000 |  |  | 1033 | 592.8 | 179.5 | 71.09 | 22.93 | 17.93 |  |  | Windy, depth 2.7m
2021-03-17 | 13:25 | 0 | 207 | 8.64 | 156.4 | 116.03 | 20.88 | 5.48 | 5.98 | 6.01 | 5.93 | 5.28 | 4.63 |  |  | 128.5 | 132.3 | 132.2 | 129 | 116.4 | 100.6 |  |  | 146600 | 146600 | 146600 | 146700 | 146700 | 146800 |  |  | 1195 | 249.9 | 103.2 | 52.61 | 4.138 | 2.54 |  |  | Breezy, depth 3m
2021-04-07 | 14:00 | 0 | 210 | 8.75 | 168.3 | 121.9 | 20.92 | 5.09 | 5.05 | 4.91 | 4.88 | 4.68 | 3.17 | 2.74 |  | 118.8 | 115.1 | 109.3 | 108.6 | 104.7 | 74.8 | 62.4 |  | 140468 | 140121 | 137666 | 135391 | 135322 | 134951 | 135088 |  | 1042 | 741.7 | 359.4 | 142.4 | 65.49 | 35.4 | 22.26 |  | Sunny, light winds, calm
2021-05-12 | 14:10 | 0 | 201 | 8.42 | 140 | 106.15 | 14.78 | 6.13 | 6.14 | 6.08 | 5.58 | 5.29 | 4.9 | 4.42 |  | 116.3 | 115.5 | 115 | 104.4 | 99.7 | 91 | 75.6 |  | 137200 | 137200 | 137200 | 137600 | 137900 | 139600 | 139400 | [9 empty] | Results deemed as FAIR due to temporary sampler making possible mistake, fine, slight breeze, strong current
2021-06-21 | 13:05 | 0 | 237 | 7.39 | 200.8 | 96.3 | 12.86 | 8.07 | 7.97 | 7.86 | 7.63 | 7.35 | 7.52 | 5.25 |  | 139.2 | 137.5 | 134.9 | 131 | 127.3 | 121.5 | 90 |  | 127200 | 127200 | 127200 | 127300 | 127300 | 127500 | 128200 | [9 empty] | Depth approx 3.2m
2021-06-28 | 13:35 | 0 | 219 | 7.26 | 104.4 | 93.86 | 13.3 | 7.5 | 7.54 | 7.29 | 7.16 | 7.05 | 6.99 |  |  | 128.1 | 128.8 | 124.3 | 122.2 | 120.4 | 119.5 |  |  | 96318 | 96327 | 96313 | 96357 | 96377 | 96325 | [10 empty] | Cloudy, light winds, mild chop
2021-07-13 | 13:25 | 0 | 222 | 7.35 | 156.4 | 87.88 | 10.42 | 7.3 | 6.95 | 6.81 | 6.72 | 6.65 | 6.6 |  |  | 114.7 | 108.7 | 106.8 | 105.3 | 104.2 | 103.4 |  |  | 120815 | 120862 | 120951 | 120968 | 120929 | 120864 | [10 empty] | Windy, hybrid, mild chop

## South policeman Point-SeagullIS
Date of sample | Time | Acid | Alkilinity | pH | ORP | Salinity | Temp | DO (mg/L) | [7 empty] | DO (%) | [7 empty] | EC (corrected us/cm) | [7 empty] | PAR (µmol s¯¹ m¯²) Boat sites only | [7 empty] | Notes
|  | (mg/L CaCO3) | (mg/L CaCO3) |  |  | (g/L) | (°C) | Surface | 0.5m | 1m | 1.5m | 2m | 2.5m | 3m | 3.5m | Surface | 0.5m | 1m | 1.5m | 2m | 2.5m | 3m | 3.5m | Surface | 0.5m | 1m | 1.5m | 2m | 2.5m | 3m | 3.5m | Surface | 0.5m | 1m | 1.5m | 2m | 2.5m | 3m | 3.5m
2020-07-07 | 9:00 | 0 | 207 | 8.47 | 186.5 | 87.14 | 11.4 | 6.58 | 6.58 | 6.57 | 6.57 | 6.6 | 6.42 | 5.3 |  | 104.6 | 104.7 | 104.5 | 104.9 | 105.5 | 102.7 | 84.9 |  | 117580 | 117580 | 117643 | 117892 | 117982 | 118210 | 118764 |  | 62.13 | 21.96 | 13.78 | 8.91 | 6.15 | 3.75 | 2.42 |  | Depth 3m approx
2020-07-22 | 8:40 | 0 | 222 | 8.57 | 152.9 | 83.43 | 11.2 | 6.8 | 6.81 | 6.81 | 6.8 | 6.35 | 6.23 | 6.18 |  | 105.1 | 105.2 | 105.2 | 104.9 | 99 | 97.7 | 96.5 |  | 113416 | 113428 | 113451 | 113729 | 114282 | 114712 | 114719 | [9 empty] | Calm, minimal wind, depth 3.1m approx
2020-08-05 | 8:40 | 0 | 225 | 8.6 | 145.2 | 84.4 | 11.5 | 6.48 | 6.49 | 6.49 | 6.48 | 6.48 | 6.47 | 6.46 |  | 101.3 | 101.4 | 101.4 | 101.3 | 101.2 | 101.5 | 101.2 |  | 114450 | 114440 | 114442 | 114438 | 114447 | 114456 | 114767 | [9 empty] | Calm, sunny, depth 3.1m approx
2020-08-26 | 9:00 | 0 | 216 | 8.64 | 165.9 | 82.45 | 11.2 | 7.07 | 7.08 | 7.08 | 7.08 | 7.08 | 7.06 | 6.95 |  | 108.5 | 108.6 | 108.6 | 108.6 | 108.6 | 108.3 | 107.7 |  | 112305 | 112309 | 112316 | 112338 | 112360 | 112389 | 112440 | [9 empty] | Depth 3.1m approx
2020-09-09 | 8:50 | 0 | 201 | 8.64 | 143 | 82.09 | 14.2 | 5.74 | 5.72 | 5.71 | 5.7 | 5.7 | 5.68 | 5.65 |  | 92.9 | 92.6 | 92.4 | 92.4 | 92.3 | 91.8 | 91.3 |  | 111295 | 111282 | 111287 | 111281 | 111285 | 111280 | 111279 |  | 900 | 701 | 304 | 153 | 86.1 | 50.2 | 29.2 |  | Depth 3.3m approx, fine, sunny, no cloud cover, light readings taken sunny side of boat NOT in shade
2020-09-30 | 9:50 | 0 | 198 | 8.6 | 176 | 80.32 | 14.2 | 6.2 | 6.24 | 6.24 | 6.24 | 6.24 | 6.23 |  |  | 99.3 | 99.9 | 99.9 | 99.9 | 99.9 | 99.9 |  |  | 109124 | 109395 | 109411 | 109436 | 109441 | 109464 |  |  | 430 | 308 | 243 | 147.5 | 97.5 | 72.53 | 35.7 |  | Depth 3m approx, current taking sonde at angle
2020-10-21 | 9:30 | 0 | 156 | 8.58 | 112.5 | 80.46 | 16.5 | 5.77 | 5.76 | 5.76 | 5.75 |  |  |  |  | 96.2 | 96.1 | 96 | 95.9 |  |  |  |  | 109163 | 109156 | 109160 | 109157 |  |  |  |  | 483.7 | 284.3 | 129.3 | 76.45 |  |  |  |  | Sunny, light winds, trails of alfae present, flat and slimey
2020-11-18 | 8:45 | 0 | 234 | 8.17 | 97.4 | 95.04 | 19.38 | 4.8 | 4.79 | 4.78 | 4.75 | 4.59 |  |  |  | 91.4 | 91.3 | 91 | 90.4 | 86.8 |  |  |  | 125000 | 125000 | 124900 | 124900 | 124900 |  |  |  | 837.7 | 693.7 | 319.8 | 129.1 | 55.83 |  |  |  | Calm, sunny, lots of swans, depth 2.8m
2020-11-30 | 16:40 | 0 | 195 | 8.14 | 138.1 | 98.43 | 21.93 | 6.59 | 6.88 | 6.96 | 6.81 | 6.75 |  |  |  | 135.1 | 138.7 | 137.7 | 136.2 | 134.8 |  |  |  | 128400 | 128400 | 128500 | 128500 | 128600 |  |  |  | 292 | 273 | 11.8 | 53.24 | 20.2 |  |  |  | Cloudy, cool, calm, depth 2.8m
2021-02-03 | 17:30 | 4 | 186 | 7.92 | 87.9 | 115.98 | 21.23 | 5.87 | 5.9 | 5.91 | 5.3 | 4.63 |  |  |  | 134.4 | 135 | 134.7 | 116.5 | 98.7 |  |  |  | 151800 | 151800 | 151900 | 152300 | 154200 |  |  |  | 704.5 | 154.4 | 54.2 | 18.58 | 9.32 |  |  |  | Windy, cool, turbid water, depth 2.4m
2021-02-24 | 16:35 | 20 | 201 | 8.65 | 166.3 | 111.76 | 20.62 | 6.48 | 6.5 | 5.61 | [5 empty] | 139.2 | 139.4 | 120.1 | [5 empty] | 142300 | 142400 | 144700 | [5 empty] | 902.9 | 518.1 | 265.9 | [5 empty] | Windy, choppy, depth 1.3m
2021-03-17 | 14:00 | 0 | 225 | 8.69 | 158.5 | 117.25 | 20.89 | 5.2 | 5.86 | 5.86 | 5.39 | 5.36 |  |  |  | 115.7 | 130.4 | 130.2 | 119.5 | 118.3 |  |  |  | 147800 | 147600 | 147800 | 148300 | 148700 |  |  |  | 1159 | 949 | 541 | 112 | 70.91 |  |  |  | Breezy, depth 2.4m
2021-04-07 | 14:15 | 0 | 225 | 8.78 | 164.7 | 122.3 | 20.76 | 5.63 | 5.66 | 5.68 | 6.2 |  |  |  |  | 128.7 | 129.6 | 129.3 | 138.8 |  |  |  |  | 140340 | 140442 | 140288 | 140222 |  |  |  |  | 899.1 | 737.7 | 495.8 | [5 empty] | Sunny, light winds, cool
2021-05-12 | 14:30 | 0 | 165 | 8.45 | 11.2 | 105.8 | 14.95 | 6.09 | 6.1 | 6.1 | 5.86 | 6.27 |  |  |  | 115 | 115.5 | 113.6 | 110.6 | 117.5 |  |  |  | 136900 | 136900 | 136900 | 137000 | 137200 | [11 empty] | Results deemed as FAIR due to temporary sampler making possible mistake, fine, slight breeze, strong current, depth 2m
2021-06-21 | 13:25 | 0 | 210 | 7.24 | 188 | 94.7 | 12.7 | 7.95 | 7.9 | 7.79 | 7.76 | 7.6 | 7.26 |  |  | 135.5 | 134.4 | 132.7 | 132.7 | 130.3 | 118.7 |  |  | 125500 | 125500 | 125500 | 125800 | 126600 | 127100 | [10 empty] | Depth approx 3m
2021-06-28 | 13:50 | 0 | 234 | 7.29 | 109.4 | 91.27 | 13.19 | 7.54 | 7.54 | 7.35 | 7.15 | 7.11 | 6.78 |  |  | 126.4 | 126.3 | 123.7 | 121 | 120 | 115.8 |  |  | 93967 | 93943 | 93930 | 93932 | 95381 | 95891 | [10 empty] | Cloudy, light winds, mild chop
2021-07-13 | 13:45 | 0 | 168 | 7.22 | 165.2 | 87.68 | 10.57 | 7.35 | 7.11 | 7.06 | 6.99 | 6.85 | 6.82 |  |  | 115.6 | 111.8 | 110.7 | 109.7 | 107.6 | 106.9 |  |  | 120555 | 120584 | 120547 | 120492 | 120458 | 120419 | [10 empty] | Windy, choppy, turbid water, overcast

## North Jacks Point
Date of sample | Time | Acid | Alkilinity | pH | ORP | Salinity | Temp | DO (mg/L) | [7 empty] | DO (%) | [7 empty] | EC (corrected us/cm) | [7 empty] | PAR (µmol s¯¹ m¯²) Boat sites only | [7 empty] | Notes
|  | (mg/L CaCO3) | (mg/L CaCO3) |  |  | (g/L) | (°C) | Surface | 0.5m | 1m | 1.5m | 2m | 2.5m | 3m | 3.5m | Surface | 0.5m | 1m | 1.5m | 2m | 2.5m | 3m | 3.5m | Surface | 0.5m | 1m | 1.5m | 2m | 2.5m | 3m | 3.5m | Surface | 0.5m | 1m | 1.5m | 2m | 2.5m | 3m | 3.5m
2020-07-07 | 9:20 | 0 | 216 | 8.5 | 199.1 | 85.06 | 11.6 | 6.65 | 6.66 | [6 empty] | 104.7 | 104.9 | [6 empty] | 115151 | 115159 | [6 empty] | 74.57 | 34.59 | [6 empty] | Overcast, calm, depth 0.8m, pelican sighted
2020-07-22 | 8:55 | 0 | 180 | 8.58 | 139.9 | 81.1 | 11.3 | 6.38 | 6.5 | [6 empty] | 97.3 | 101.4 | [6 empty] | 110733 | 110957 | [14 empty] | Calm, minimal wind, depth 0.7m approx
2020-08-05 | 8:55 | 0 | 225 | 8.69 | 129.6 | 82.23 | 10.7 | 6.8 | 6.79 | [6 empty] | 103.3 | 103.3 | [6 empty] | 112179 | 112238 | [14 empty] | Calm, sunny, depth 0.6m approx
2020-08-26 | 9:25 | 0 | 204 | 8.62 | 162 | 75.81 | 10.8 | 6.85 | 6.85 | [6 empty] | 100.2 | 100.1 | [6 empty] | 104760 | 104803 | [14 empty] | Depth 0.7m approx
2020-09-09 | 9:15 | 0 | 195 | 8.6 | 147.4 | 79.98 | 14.3 | 6.05 | 6.03 | [6 empty] | 96.9 | 96.5 | [6 empty] | 108879 | 108854 | [6 empty] | 898 | 406 | [6 empty] | Depth 0.5-0.7m, wind increasing
2020-09-30 | 10:20 | 0 | 195 | 8.55 | 186 | 77.07 | 14.3 | 6.23 | 6.22 | [6 empty] | 98.2 | 98 | [6 empty] | 105400 | 105400 | [6 empty] | 1372 | 1131 | [6 empty] | Depth 0.7m approx, sun out
2020-10-21 | 9:50 | 0 | 225 | 8.59 | 111 | 79.52 | 16.2 | 6.41 | 6.45 | 6.5 | 6.52 |  |  |  |  | 105.5 | 105.9 | 107.3 | 107.6 |  |  |  |  | 108117 | 108151 | 108141 | 108110 |  |  |  |  | 543.6
2020-11-18 | 9:00 | 0 | 189 | 8.12 | 132.6 | 95.5 | 19.12 | 5.9 | [7 empty] | 112.4 | [7 empty] | 125500 | [7 empty] | 1002 | [7 empty] | Sunny, calm, depth 0.4m
2020-11-30 | 17:05 | 0 | 213 | 8.19 | 139 | 100.22 | 23.15 | 7.64 | [7 empty] | 160.7 | [7 empty] | 130300 | [7 empty] | 326 | 183.7 | [6 empty] | Cloudy, cool, overcast, depth 0.4m
2021-02-03 | 19:35 | 0 | 204 | 7.98 | 80.8 | 126.02 | 20.45 | 5.24 | [7 empty] | 121.5 | [7 empty] | 156400 | [15 empty] | Overcast
2021-02-24 | 17:05 | 25 | 171 | 8.61 | 182 | 116.3 | 20.14 | 5.78 | 5.85 | 5.88 | [5 empty] | 126.7 | 127.9 | 128.3 | [5 empty] | 146800 | 146800 | 146700 | [5 empty] | 994.6 | 439.3 | 32.93 | [5 empty] | Windy, depth 1.1m
2021-03-17 | 14:25 | 0 | 210 | 8.62 | 187.6 | 121.19 | 20.6 | 5.75 | [7 empty] | 130.6 | [7 empty] | 151600 | [7 empty] | 1532 | [7 empty] | Breezy, lots of pelicans present, depth 0.4m
2021-04-07 | 14:40 | 0 | 192 | 8.76 | 162.9 | 114.7 | 22.54 | 6.21 | 6.05 | 5.82 | [5 empty] | 139.7 | 139.4 | 127.6 | [5 empty] | 138555 | 140877 | 133718 | [5 empty] | 978.2 | 764.3 | 390.8 | [5 empty] | Calm, sunny, light wind
2021-05-12 | 14:55 | 0 | 240 | 8.52 | 138 | 97.86 | 14.87 | 7.02 | 6.78 | 6.72 | [5 empty] | 126.7 | 125.5 | 120.8 | [5 empty] | 128400 | 128500 | 133700 | [13 empty] | Results deemed as FAIR due to temporary sampler making possible mistake, fine, slight breeze, shallow 1m
2021-06-21 | 13:50 | 0 | 255 | 7.25 | 174 | 90.08 | 12.97 | 7.88 | 8.24 | [6 empty] | 130.6 | 137.5 | [6 empty] | 120600 | 121300 | [14 empty] | Depth approx 1m
2021-06-28 | 14:20 | 0 | 228 | 7.24 | 127.3 | 84.07 | 13.01 | 7.75 | 7.58 | 7.44 | 7.3 | 7.17 |  |  |  | 124.2 | 123.8 | 121.6 | 121.1 | 121.3 |  |  |  | 87701 | 90141 | 91075 | 94625 | 94926 | [11 empty] | Cloudy, overcast, light winds, mild chop
2021-07-13 | 14:10 | 0 | 240 | 7.14 | 154.8 | 86.64 | 10.92 | 7.99 | 7.58 | 7.07 | 7.48 |  |  |  |  | 123.8 | 119.1 | 118.1 | 117.3 |  |  |  |  | 116854 | 117785 | 119822 | 118516 | [12 empty] | Windy, overcast, mild chop

## Stoney Well
Date of sample | Time | Acid | Alkilinity | pH | ORP | Salinity | Temp | DO (mg/L) | [7 empty] | DO (%) | [7 empty] | EC (corrected us/cm) | [7 empty] | PAR (µmol s¯¹ m¯²) Boat sites only | [7 empty] | Notes
|  | (mg/L CaCO3) | (mg/L CaCO3) |  |  | (g/L) | (°C) | Surface | 0.5m | 1m | 1.5m | 2m | 2.5m | 3m | 3.5m | Surface | 0.5m | 1m | 1.5m | 2m | 2.5m | 3m | 3.5m | Surface | 0.5m | 1m | 1.5m | 2m | 2.5m | 3m | 3.5m | Surface | 0.5m | 1m | 1.5m | 2m | 2.5m | 3m | 3.5m
2020-07-07 | 9:50 | 0 | 177 | 8.61 | 206.6 | 80.61 | 11.7 | 6.91 | 6.92 | 6.87 | 6.78 |  |  |  |  | 105.8 | 106.1 | 105.8 | 104.5 |  |  |  |  | 110082 | 110092 | 110265 | 110846 |  |  |  |  | 110.4 | 63.91 | 32.37 | 20.53 |  |  |  |  | Depth 1.9m approx
2020-07-22 | 9:40 | 0 | 180 | 8.63 | 130.1 | 71.07 | 11.1 | 7.01 | 6.8 | 6.76 | 6.48 |  |  |  |  | 100.1 | 100.4 | 100.2 | 98.8 |  |  |  |  | 99754 | 105291 | 106962 | 109040 | [12 empty] | Calm, minimal wind, birdlife present, depth 1.7m approx
2020-08-05 | 9:25 | 0 | 207 | 8.72 | 130.7 | 79.66 | 11.2 | 7.02 | 7.03 | 7.03 | 7.03 |  |  |  |  | 106 | 106.1 | 106.1 | 106 |  |  |  |  | 109095 | 109095 | 109116 | 109152 | [12 empty] | Calm, sunny, depth 1.9m approx
2020-08-26 | 10:15 | 0 | 210 | 8.66 | 210.5 | 70.42 | 11.2 | 7.5 | 7.5 | 7.49 | 7.46 | 7.19 |  |  |  | 106.7 | 106.9 | 106.8 | 106.6 | 104.6 |  |  |  | 98457 | 98576 | 98820 | 99300 | 102080 | [11 empty] | Depth 2m approx
2020-09-09 | 11:15 | 0 | 219 | 8.64 | 112.2 | 72.64 | 14.9 | 6.14 | 6.12 | 6.11 | 6.1 |  |  |  |  | 94.9 | 94.6 | 94.4 | 94.3 |  |  |  |  | 100342 | 100354 | 100355 | 100395 |  |  |  |  | 719 | 362 | 232 | 112 |  |  |  |  | 1.5hrs @ Woods Well to remove sondes etc, Depth 2m approx
2020-09-30 | 11:10 | 0 | 240 | 8.58 | 124 | 74.22 | 14.5 | 6.55 | 6.55 | 6.55 | 6.55 |  |  |  |  | 101.4 | 101.5 | 101.4 | 101.4 |  |  |  |  | 102233 | 102219 | 102220 | 102228 |  |  |  |  | 630 | 383 | 124 | 71 | 49 |  |  |  | Depth 2m approx, overcast, sonde drifting, very windy
2020-10-21 | 10:20 | 0 | 225 | 8.55 | 86.4 | 76.49 | 16.2 | 6.21 | 6.22 | 6.21 | 6.22 |  |  |  |  | 100.5 | 100.8 | 100.5 | 100.7 |  |  |  |  | 104653 | 104657 | 104663 | 104661 |  |  |  |  | 713.3 | 550.1 | 259.4 | 114.8 |  |  |  |  | Cool, light winds, overcast
2020-11-18 | 10:10 | 0 | 243 | 8.06 | 120.8 | 94.92 | 19.1 | 6.11 | 6.13 | 6.15 | 5.91 |  |  |  |  | 115.9 | 116.3 | 117 | 112.7 |  |  |  |  | 124800 | 124800 | 124800 | 124900 | 124900 |  |  |  | 1160 | 858 | 534 | 149.6 |  |  |  |  | Windy, sunny, depth 1.7m
2020-12-01 | 8:50 | 20 | 270 | 8.31 | 211 | 88.7 | 19.5 | 5.28 | [7 empty] | 97.4 | [7 empty] | 118248 | [15 empty] | Windy, cool, rough. Sampled on foot adjacent to orginal mark due to boat difficulties
2021-02-04 | 9:35 | 0 | 210 | 7.98 | 51 | 129.85 | 18.12 | 4.01 | [7 empty] | 92.1 | [7 empty] | 160100 | [15 empty] | Overcast, light wind, sampled from shore approximately 50m out from shore
2021-02-24 | 17:50 | 0 | 189 | 8.72 | 183.9 | 115.66 | 19.6 | 6.41 | 6.48 | 6.5 | [5 empty] | 138.8 | 140.4 | 140.2 | [5 empty] | 146200 | 146200 | 146200 | [5 empty] | 1729.3 | 457.5 | 161.3 | [5 empty] | Windy, depth 1.4m
2021-03-17 | 15:00 | 15 | 216 | 8.58 | 181.1 | 121.67 | 20.72 | 5.02 | 5.03 | 4.95 | [5 empty] | 114.1 | 114.7 | 112.3 | [5 empty] | 152100 | 152100 | 152100 | [5 empty] | 1289 | 756 | 303 | [5 empty] | Breezy, depth 1.5m
2021-04-07 | 15:05 | 0 | 180 | 8.81 | 168.3 | 103.33 | 20.49 | 6.28 | 0.22 | 5.89 | 1.53 |  |  |  |  | 127.5 | 126.7 | 125.3 | 34.6 |  |  |  |  | 121650 | 121957 | 127571 | 128041 |  |  |  |  | 910.4 | 525.3 | 412.1 | 206.3 |  |  |  |  | Calm, sunny, light winds
2021-05-12 | 15:30 | 0 | 195 | 8.48 | 148.2 | 94.5 | 14.62 | 7.03 | 7.06 | 6.92 | 6.7 |  |  |  |  | 123.7 | 124.1 | 121 | 115.7 |  |  |  |  | 124900 | 124800 | 124900 | 125900 | [12 empty] | Results deemed as FAIR due to temporary sampler making possible mistake, gentle breeze, slight swell, 1.5m depth
2021-06-21 | 14:30 | 0 | 255 | 7.29 | 179 | 88.34 | 12.97 | 8.5 | 8.46 | 8.35 | 9.89 |  |  |  |  | 146 | 139.1 | 136.1 | 160.8 |  |  |  |  | 118500 | 118500 | 118500 | 118800 | [12 empty] | Depth approx 1.8m
2021-06-28 | 14:50 | 0 | 204 | 7.36 | 128.2 | 81.65 | 13.29 | 8.19 | 8.14 | 7.98 | 8.48 |  |  |  |  | 128.9 | 129.2 | 126.7 | 133.2 |  |  |  |  | 86060 | 86105 | 86137 | 88707 | [12 empty] | Cloudy, light winds, mild chop
2021-07-13 | 14:40 | 0 | 216 | 7.23 | 167.1 | 83.3 | 10.78 | 8.1 | 8.1 | 8.13 | 8.63 | 8.23 |  |  |  | 123.8 | 124 | 124.3 | 127.4 | 136.6 |  |  |  | 115387 | 115412 | 115355 | 115668 | 118686 | [11 empty] | Windy, mild chop, turbid

## Villa de Yumpa
Date of sample | Time | Acid | Alkilinity | pH | ORP | Salinity | Temp | DO (mg/L) | [7 empty] | DO (%) | [7 empty] | EC (corrected us/cm) | [7 empty] | PAR (µmol s¯¹ m¯²) Boat sites only | [7 empty] | Notes
|  | (mg/L CaCO3) | (mg/L CaCO3) |  |  | (g/L) | (°C) | Surface | 0.5m | 1m | 1.5m | 2m | 2.5m | 3m | 3.5m | Surface | 0.5m | 1m | 1.5m | 2m | 2.5m | 3m | 3.5m | Surface | 0.5m | 1m | 1.5m | 2m | 2.5m | 3m | 3.5m | Surface | 0.5m | 1m | 1.5m | 2m | 2.5m | 3m | 3.5m
2020-07-07 | 10:10 | 0 | 270 | 8.58 | 212.2 | 76.56 | 11.7 | 7.05 | 6.33 | [6 empty] | 105.2 | 97.5 | [6 empty] | 105406 | 109128 | [6 empty] | 128.9 | 75.5 | [6 empty] | Depth 0.7m, Seagulls present
2020-07-22 | 9:55 | 0 | 168 | 8.62 | 121.7 | 61.9 | 11.6 | 7.7 | 7.39 | [6 empty] | 104.9 | 105.9 | [6 empty] | 88427 | 97127 | [14 empty] | Calm, minimal wind, depth 0.7m approx
2020-08-05 | 9:45 | 0 | 138 | 8.72 | 106.7 | 78.96 | 11.1 | 6.96 | 6.99 | [6 empty] | 104.5 | 104.8 | [6 empty] | 108365 | 108394 | [14 empty] | Sunny, calm, depth approx 0.6m
2020-08-26 | 10:45 | 0 | 195 | 8.63 | 207 | 63.96 | 11.3 | 7.22 | 7.21 | [6 empty] | 98.8 | 98.6 | [6 empty] | 90466 | 90423 | [14 empty] | Depth 0.7m approx
2020-09-09 | 11:30 | 0 | 204 | 8.67 | 109.4 | 72.39 | 15.3 | 6.85 | 6.85 | [6 empty] | 100.4 | 100.4 | [6 empty] | 100034 | 100016 | [6 empty] | 1328 | 510 | [6 empty] | Depth 0.8m approx
2020-09-30 | 11:55 | 0 | 246 | 8.58 | 181 | 69.8 | 15.4 | 6.79 | [7 empty] | 104.2 | [7 empty] | 79400 | [7 empty] | 622 | 416 | [6 empty] | Depth 0.5m approx, current pushing sonde U/S
2020-10-21 | 10:40 | 0 | 219 | 8.5 | 104.9 | 76.05 | 16.4 | 5.46 | 5.44 | 5.37 | [5 empty] | 88.5 | 88.2 | 87.5 | [5 empty] | 104132 | 104167 | 104392 | [5 empty] | 571.3 | 339.3 | 127.6 | [5 empty] | Cloudy, cool, light winds, sampled approx 100m back from original mark due to low WL.
2020-11-18 | 10:30 | 0 | 219 | 8.17 | 118.4 | 94.97 | 19.46 | 6.03 | 6.04 | 3.52 | [5 empty] | 115.2 | 115.4 | 62.9 | [5 empty] | 124800 | 124800 | 124800 | [5 empty] | 1149 | 601 | 322.6 | [5 empty] | Sample pre-VDJ due to WL, sunny, windy, depth 1.3m
2020-12-01 | 8:20 | 20 | 204 | 8.26 | 219.8 | 93.58 | 18.7 | 4.68 | [7 empty] | 87.6 | [7 empty] | 123445 | [15 empty] | Windy, sampled pre Villa de Yumpa from land due to boat mechanical difficulties
2021-02-04 | 10:00 | 0 | 210 | 7.79 | 57.6 | 135.91 | 17.49 | 2.94 | [7 empty] | 69.3 | [7 empty] | 166100 | [15 empty] | Cool, light winds, low water level, sampled by foot 200m from shore
2021-02-25 | 7:15 | 0 | 153 | 7.77 | 134.8 | 112.46 | 13.9 | 4.52 | [7 empty] | 87.7 | [7 empty] | 143917 | [15 empty] | Land based sample taken, too shallow to do by boat, light breeze, abundant birdlife
2021-03-17 | 15:25 | 0 | 213 | 8.57 | 192.2 | 117.83 | 21.32 | 5.42 | [7 empty] | 121.7 | [7 empty] | 148300 | [7 empty] | 1090 | [7 empty] | Wind increasing (20km/h approx), sample taken from boat pre-VDJ due to depth, depth 0.5m
2021-04-07 | 15:30 | 0 | 177 | 8.71 | 105.6 | 99.87 | 20.27 | 9.34 | 8.23 | [6 empty] | 188.3 | 164.5 | [6 empty] | 118272 | 118313 | [6 empty] | 958.3 | 604.7 | [6 empty] | Light wind, sunny, calm, sampled approx 800m US due to low WL
2021-05-12 | 16:00 | 0 | 186 | 8.55 | 143 | 87.91 | 14.87 | 8.24 | 8.29 | 6.4 | [5 empty] | 139.8 | 140.2 | 107 | [5 empty] | 117800 | 118000 | 118700 | [13 empty] | Results deemed as FAIR due to temporary sampler making possible mistake, gentle breeze, choppy, 1m depth
2021-06-21 | 14:55 | 0 | 264 | 7.25 | 167.1 | 80.55 | 13.24 | 9.12 | 8.94 | [6 empty] | 143.2 | 141.7 | [6 empty] | 109700 | 109800 | [14 empty] | Depth approx 1m
2021-06-28 | 15:10 | 0 | 150 | 7.23 | 128.2 | 72.05 | 13.23 | 8.86 | 8.61 | 9.31 | [5 empty] | 129.6 | 128.7 | 136.6 | [5 empty] | 77436 | 77596 | 85443 | [13 empty] | Light winds, sunny, minimal chop
2021-07-13 | 15:10 | 0 | 228 | 7.35 | 173.9 | 80.29 | 11.53 | 8.2 | 8.15 | 8.72 | [5 empty] | 124.4 | 123.7 | 130.2 | [5 empty] | 111485 | 111443 | 111380 | [13 empty] | Windy, cool, mild chop

## Parnka Point
Date of sample | Time | Acid | Alkilinity | pH | ORP | Salinity | Temp | DO (mg/L) | [7 empty] | DO (%) | [7 empty] | EC (corrected us/cm) | [7 empty] | PAR (µmol s¯¹ m¯²) Boat sites only | [7 empty] | Notes
|  | (mg/L CaCO3) | (mg/L CaCO3) |  |  | (g/L) | (°C) | Surface | 0.5m | 1m | 1.5m | 2m | 2.5m | 3m | 3.5m | Surface | 0.5m | 1m | 1.5m | 2m | 2.5m | 3m | 3.5m | Surface | 0.5m | 1m | 1.5m | 2m | 2.5m | 3m | 3.5m | Surface | 0.5m | 1m | 1.5m | 2m | 2.5m | 3m | 3.5m
2020-07-07 | 10:40 | 0 | 216 | 8.59 | 211.7 | 78.09 | 12 | 7.04 | 7.06 | 7.03 | 7 | 6.99 | 6.99 | 6.98 |  | 106.8 | 107.2 | 106.9 | 106.2 | 106.2 | 106.2 | 106.1 |  | 107304 | 107617 | 107655 | 107675 | 107692 | 107694 | 107705 |  | 89.72 | 85.46 | 53.28 | 35.3 | 23.1 | 14.96 | 8.9 |  | Sample at crows nest, depth 3m, strong current
2020-07-22 | 10:20 | 0 | 150 | 8.6 | 104.1 | 57.77 | 11.6 | 7.67 | 7.69 | 7.71 | 7.75 | 7.91 | 8 | 7.89 |  | 101.3 | 101.4 | 102 | 104.3 | 106.7 | 110.8 | 109.9 |  | 82517 | 82661 | 83920 | 88786 | 90731 | 91920 | 92471 | [9 empty] | Very calm, no wind, birdlife active, depth 3.1m approx
2020-08-05 | 10:30 | 0 | 198 | 8.63 | 121.1 | 76.99 | 9.9 | 6.11 | 6.01 | 6.34 | 6.81 | 6.89 | 6.93 | 6.9 |  | 88.1 | 86.9 | 93.8 | 101.4 | 102.6 | 102.8 | 102.5 |  | 106361 | 106384 | 107291 | 107315 | 107313 | 107338 | 107327 | [9 empty] | Calm, sunny, approx 3.1m depth, Bird life present
2020-08-26 | 11:40 | 0 | 159 | 8.66 | 207 | 62.27 | 11.4 | 7.46 | 7.46 | 7.46 | 7.56 | 7.62 | 7.71 |  |  | 101.1 | 101.1 | 101.2 | 103.3 | 104.4 | 105 |  |  | 88462 | 88475 | 88711 | 89680 | 90355 | 90360 | [10 empty] | Depth 3m approx
2020-09-09 | 11:00 | 0 | 165 | 8.65 | 141.6 | 69.8 | 15.9 | 7.35 | 7.21 | 6.79 | 6.62 | 6.6 | 6.58 | 6.57 |  | 112.1 | 111.2 | 105.3 | 102.9 | 102.3 | 101.7 | 101.6 |  | 95949 | 96870 | 99310 | 99809 | 99819 | 99880 | 99876 |  | 1029 | 275 | 135 | 79.6 | 38.8 | 19.7 | 12.8 |  | Sample collected from shore, field measuremtn from boat, Depth 3m approx, light current @ depth taking sonde down stream
2020-09-30 | 13:00 | 0 | 216 | 8.64 | 142 | 69 | 15.5 | 7.23 | 7.22 | 7.19 | 7.17 | 7.16 | 7.14 |  |  | 110.6 | 110.5 | 110 | 109.7 | 109.5 | 109.2 |  |  | 96208 | 96222 | 96240 | 96250 | 96264 | 96269 |  |  | 215.9 | 117.3 | 43.9 | 25.78 | 12.98 | 6.19 |  |  | Depth 3m approx, raining, windy, current heading U/S
2020-10-21 | 12:25 | 0 | 210 | 8.41 | 290.4 | 77.06 | 18.9 | 7.19 | [7 empty] | 120.4 | [7 empty] | 104908 | [7 empty] | 1319 | [7 empty] | Sample taken from shore, algal formation around shoreline, cloudy, cool, breezy
2020-11-18 | 11:00 | 0 | 195 | 8.52 | 97.7 | 73.92 | 20.7 | 6.8 | [7 empty] | 117.1 | [7 empty] | 101470 | [15 empty] | Sunny, 28C, high cloud cover, light breeze
2020-12-01 | 9:20 | 0 | 252 | 8.33 | 193.6 | 84.54 | 20.1 | 4.11 | [7 empty] | 74.6 | [7 empty] | 113507 | [15 empty] | Windy, grey/black water, sample taken from land
2021-02-04 | 10:30 | 0 | 210 | 7.83 | -165.8 | 119.41 | 19.53 | 3.3 | [7 empty] | 73.5 | [7 empty] | 134279 | [15 empty] | Overcast, light wind, low water level
2021-02-25 | 7:45 | 0 | 180 | 8.04 | 122.9 | 82.91 | 15.5 | 4.64 | [7 empty] | 77.1 | [7 empty] | 112035 | [15 empty] | Calm, sample taken from land
2021-03-17 | 16:45 | 0 | 165 | 9 | 141.8 | 76.81 | 22.83 | 7.79 | 7.88 | 7.84 | 7.78 | 7.32 |  |  |  | 141.1 | 142.4 | 141.6 | 140.4 | 132.4 |  |  |  | 104700 | 104700 | 104800 | 105200 | 105600 |  |  |  | 859 | 788 | 357.6 | 198.1 | 174.2 |  |  |  | Sample taken from crows nest, depth 3m approx
2021-04-07 | 16:45 | 0 | 141 | 8.53 | 70.1 | 54.96 | 21.4 | 7.81 | [7 empty] | 121.8 | [7 empty] | 78635 | [15 empty] | Low sun, dry, hazy, light wind, water warm and muddy
2021-05-12 | 17:15 | 0 | 180 | 8.64 | 72.5 | 66.31 | 14.9 | 7.8 | [7 empty] | 116.4 | [7 empty] | 99289 | [15 empty] | Results deemed as FAIR due to temporary sampler making possible mistake, calm, near shore sample
2021-06-21 | 15:40 | 0 | 249 | 7.35 | 170.6 | 61.2 | 12.29 | 9.2 | 9.39 | 9.6 | 9.63 | 9.29 | 9.77 |  |  | 126.4 | 147.1 | 149.1 | 150.8 | 144.8 | 152.4 |  |  | 86880 | 109800 | 111200 | 111500 | 111400 | 112600 | [10 empty] | Taken at crows nest, depth approx 3m
2021-06-28 | 15:55 | 0 | 138 | 7.22 | 134.6 | 50.16 | 13.82 | 8.79 | 9.05 | 3.58 | 8.87 | 8.63 | 8.42 |  |  | 131.2 | 136.7 | 71.6 | 132.1 | 130.3 | 127.6 |  |  | 57501 | 78267 | 78406 | 78929 | 78958 | 79014 | [10 empty] | Calm, sunny, light winds
2021-07-13 | 15:55 | 0 | 192 | 7.49 | 167.2 | 65.07 | 11.58 | 9.11 | 9.17 | 8.63 | 8.37 | 8.83 | 8.49 | 8.04 |  | 126.1 | 126.7 | 121.2 | 116 | 121.8 | 118.1 | 113.1 |  | 93317 | 93324 | 93711 | 94584 | 94707 | 94728 | 94958 | [9 empty] | Windy, cool, mild chop

## McGrath Flat North
Date of sample | Time | Acid | Alkilinity | pH | ORP | Salinity | Temp | DO (mg/L) | [7 empty] | DO (%) | [7 empty] | EC (corrected us/cm) | [7 empty] | PAR (µmol s¯¹ m¯²) Boat sites only | [7 empty] | Notes
|  | (mg/L CaCO3) | (mg/L CaCO3) |  |  | (g/L) | (°C) | Surface | 0.5m | 1m | 1.5m | 2m | 2.5m | 3m | 3.5m | Surface | 0.5m | 1m | 1.5m | 2m | 2.5m | 3m | 3.5m | Surface | 0.5m | 1m | 1.5m | 2m | 2.5m | 3m | 3.5m | Surface | 0.5m | 1m | 1.5m | 2m | 2.5m | 3m | 3.5m
2020-07-07 | 10:30 | 0 | 252 | 7.14 | 96.8 | 75.46 | 12.87 | 7.04 | [7 empty] | 106.8 | [7 empty] | 104300 | [15 empty] | High W/L, calm
2020-07-22 | 10:35 | 0 | 195 | 6.82 | 102.3 | 62.64 | 11.62 | 8.02 | [7 empty] | 112.5 | [7 empty] | 88890 | [15 empty] | Still, cool, overcast
2020-08-05 | 10:20 | 0 | 225 | 7.54 | 104.3 | 81.7 | 10.81 | 7.78 | [7 empty] | 118 | [7 empty] | 111400 | [15 empty] | Calm, still, sunny
2020-08-26 | 10:30 | 0 | 201 | 8.18 | 87.9 | 63.7 | 13.87 | 8.27 | [7 empty] | 118.5 | [7 empty] | 89870 | [15 empty] | Suny, light breeze
2020-09-08 | 15:30 | 0 | 138 | 8.78 | 143.6 | 49.39 | 17.8 | 8.57 | [7 empty] | 120.9 | [7 empty] | 71864 | [15 empty] | Calm, overcast, mild
2020-09-30 | 11:15 | 0 | 171 | 8.27 | 100.4 | 67.58 | 18.28 | 7.14 | [7 empty] | 122.7 | [7 empty] | 93580 | [15 empty] | Windy, water level quite low
2020-10-21 | 12:20 | 0 | 210 | 8.35 | 91.9 | 83.23 | 19.01 | 7.85 | [7 empty] | 139.8 | [7 empty] | 112400 | [15 empty] | Calm, algae present
2020-11-18 | 10:30 | 0 | 210 | 8.43 | 127.2 | 71.93 | 20.1 | 6.76 | [7 empty] | 113.8 | [7 empty] | 99153 | [15 empty] | Sunny, breezy, light cloud
2020-12-01 | 9:50 | 0 | 225 | 8.43 | 190.7 | 80.06 | 20.1 | 5.7 | [7 empty] | 100.7 | [7 empty] | 108477 | [15 empty] | Windy, lots of algae present
2021-02-04 | 10:55 | 4 | 228 | 7.86 | -20.3 | 115.61 | 18.86 | 4.51 | [7 empty] | 96.4 | [7 empty] | 146300 | [15 empty] | Raining, overcast, light wind, low WL
2021-02-25 | 8:00 | 0 | 189 | 7.96 | 117.8 | 83.46 | 15 | 4.4 | [7 empty] | 72.9 | [7 empty] | 112715
2021-03-17 | 17:30 | 0 | 219 | 8.24 | 95.6 | 76.46 | 25.5 | 6.6 | [7 empty] | 125.6 | [7 empty] | 104350 | [15 empty] | Warm, bright, light cloud, light wind
2021-04-07 | 17:05 | 0 | 129 | 8.53 | 20.8 | 53.38 | 23.4 | 8.62 | [7 empty] | 137.7 | [7 empty] | 76831 | [15 empty] | Dry, low sun, clear, bright, light wind, sulphide smell, cloudy
2021-05-12 | 16:00 | 0 | 186 | 8.61 | 78.1 | 59.42 | 17.7 | 8.22 | [7 empty] | 123.3 | [7 empty] | 84333 | [15 empty] | Dry, bright, sun low, light winds, cloudy, moderate breeze, water high, light waves, brown, cloudy
2021-06-21 | 15:30 | 0 | 231 | 9.59 | 113.9 | 72.4 | 15.7 | 7.48 | [7 empty] | 117.3 | [7 empty] | 100001 | [15 empty] | Sunny, light winds, cool, higher WL than usual
2021-06-28 | 15:35 | 0 | 156 | 9.98 | 84 | 42.27 | 15.8 | 8.99 | [7 empty] | 117.2 | [7 empty] | 62466 | [15 empty] | Dry, sunny, light cloud, water clear, Hydrogen Sulfide smell
2021-07-13 | 15:30 | 0 | 234 | 11.86 | 73.1 | 58.25 | 14.4 | 7.88 | [7 empty] | 110.5 | [7 empty] | 83184 | [15 empty] | Algae present, pH sensor believed to be faulty

## Bonneys
Date of sample | Time | Acid | Alkilinity | pH | ORP | Salinity | Temp | DO (mg/L) | [7 empty] | DO (%) | [7 empty] | EC (corrected us/cm) | [7 empty] | PAR (µmol s¯¹ m¯²) Boat sites only | [7 empty] | Notes
|  | (mg/L CaCO3) | (mg/L CaCO3) |  |  | (g/L) | (°C) | Surface | 0.5m | 1m | 1.5m | 2m | 2.5m | 3m | 3.5m | Surface | 0.5m | 1m | 1.5m | 2m | 2.5m | 3m | 3.5m | Surface | 0.5m | 1m | 1.5m | 2m | 2.5m | 3m | 3.5m | Surface | 0.5m | 1m | 1.5m | 2m | 2.5m | 3m | 3.5m
2020-07-07 | 11:30 | 0 | 189 | 8.52 | 177.8 | 55.13 | 12.6 | 7.72 | [7 empty] | 102.5 | [7 empty] | 79455 | [15 empty] | Calm, high W/L
2020-07-22 | 11:25 | 0 | 165 | 8.61 | 100.3 | 54.87 | 12.5 | 7.78 | [7 empty] | 102.9 | [7 empty] | 78330 | [15 empty] | Calm, minimal wind
2020-08-05 | 11:25 | 0 | 243 | 8.77 | 117.1 | 55.1 | 11.8 | 8.38 | [7 empty] | 109.7 | [7 empty] | 79580 | [15 empty] | Calm, sunny
2020-08-26 | 12:40 | 0 | 135 | 8.87 | 151.5 | 42.68 | 16.1 | 12.76 | [7 empty] | 168.5 | [7 empty] | 63256
2020-09-08 | 12:20 | 0 | 165 | 8.68 | 116.5 | 43.79 | 16.7 | 9.71 | [7 empty] | 129.9 | [7 empty] | 64681 | [15 empty] | Cloudy, light winds, cool
2020-09-30 | 14:05 | 0 | 150 | 8.73 | 97.6 | 48.15 | 16.2 | 9.25 | [7 empty] | 123.8 | [7 empty] | 70180 | [15 empty] | Windy, wet, cold, Rupia present
2020-10-20 | 18:45 | 0 | 183 | 8.31 | -185.7 | 59.32 | 18.53 | 7.06 | [7 empty] | 107.8 | [7 empty] | 84090 | [15 empty] | Mild, light winds
2020-11-18 | 12:30 | 0 | 204 | 8.55 | 88.8 | 59.47 | 23.5 | 7.21 | [7 empty] | 119.5 | [7 empty] | 84353 | [15 empty] | Hot, sunny, sample from shore
2020-12-01 | 10:20 | 0 | 225 | 8.53 | 169.8 | 60.43 | 20.1 | 6.98 | [7 empty] | 109.7 | [7 empty] | 85500 | [15 empty] | Windy, dark colour water
2021-02-04 | 8:45 | 0 | 222 | 8.11 | -131.9 | 87.5 | 17.36 | 2.14 | [7 empty] | 37.3 | [7 empty] | 116900 | [15 empty] | Overcast, low WL
2021-02-25 | 8:30 | 0 | 162 | 8.3 | 19 | 63.89 | 16.4 | 5.16 | [7 empty] | 77.6 | [7 empty] | 89831 | [15 empty] | Hydrogen Sulfide smell, water is black with white haze on top, light wind.
2021-03-18 | 7:00 | 0 | 165 | 8.27 | 118.4 | 61.1 | 18.7 | 1.99 | [7 empty] | 30 | [7 empty] | 86628 | [15 empty] | Light winds, cool, calm, black sludge (hydrogen sulfide) present.
2021-04-08 | 7:00 | 0 | 162 | 7.98 | 45.3 | 43.22 | 15.4 | 3.27 | [7 empty] | 46.1 | [7 empty] | 64990 | [15 empty] | High cloud, sunny, low sun, light breeze
2021-05-13 | 7:00 | 0 | 174 | 8.29 | 101.2 | 33.21 | 11.5 | 6.1 | [7 empty] | 69 | [7 empty] | 51238 | [15 empty] | Cold, cloudy, overcast, light breeze, water clear, non-smelly
2021-06-21 | 16:40 | 0 | 300 | 9.89 | 87.2 | 38.41 | 15.2 | 13.25 | [7 empty] | 166.7 | [7 empty] | 57629
2021-06-25 | 16:40 | 0 | 147 | 10.39 | 100.3 | 40.63 | 14.6 | 11.91 | [7 empty] | 150.8 | [7 empty] | 60614 | [15 empty] | Dry, bright, clear, sun going down, water black
2021-07-13 | 16:35 | 0 | 204 | 7.08 | 73.1 | 41.62 | 12.95 | 12.11 | [7 empty] | 149.12 | [7 empty] | 47189 | [15 empty] | Algae present

## Noonameena
Date of sample | Time | Acid | Alkilinity | pH | ORP | Salinity | Temp | DO (mg/L) | [7 empty] | DO (%) | [7 empty] | EC (corrected us/cm) | [7 empty] | PAR (µmol s¯¹ m¯²) Boat sites only | [7 empty] | Notes
|  | (mg/L CaCO3) | (mg/L CaCO3) |  |  | (g/L) | (°C) | Surface | 0.5m | 1m | 1.5m | 2m | 2.5m | 3m | 3.5m | Surface | 0.5m | 1m | 1.5m | 2m | 2.5m | 3m | 3.5m | Surface | 0.5m | 1m | 1.5m | 2m | 2.5m | 3m | 3.5m | Surface | 0.5m | 1m | 1.5m | 2m | 2.5m | 3m | 3.5m
2020-07-07 | 11:55 | 0 | 186 | 8.42 | 156.3 | 47.08 | 12.5 | 7.67 | [7 empty] | 96.7 | [7 empty] | 69270 | [15 empty] | First time sampled at this site, light wind, overcast
2020-07-22 | 11:45 | 0 | 198 | 8.58 | 107.6 | 40.93 | 12.7 | 9.2 | [7 empty] | 111.9 | [7 empty] | 60635 | [15 empty] | Calm, minimal wind, algae present
2020-08-05 | 11:50 | 0 | 171 | 8.75 | 122.1 | 45.37 | 11.4 | 8.36 | [7 empty] | 102.1 | [7 empty] | 67035 | [15 empty] | Calm, sunny
2020-08-26 | 13:00 | 0 | 159 | 8.71 | 112 | 33.1 | 16.4 | 10.44 | [7 empty] | 130.6 | [7 empty] | 50431
2020-09-08 | 12:00 | 15 | 141 | 8.62 | 123.8 | 37.42 | 17 | 9.37 | [7 empty] | 121.7 | [7 empty] | 56269 | [15 empty] | Cloudy, light breeze
2020-09-30 | 14:25 | 0 | 135 | 8.76 | 117.8 | 43.63 | 16.9 | 8.75 | [7 empty] | 117.7 | [7 empty] | 64445 | [15 empty] | Windy, cold, turbid
2020-10-20 | 18:20 | 0 | 177 | 8.52 | 76.6 | 63.27 | 19.05 | 16.18 | [7 empty] | 176 | [7 empty] | 88632 | [15 empty] | Windy, sunny
2020-11-18 | 12:50 | 0 | 183 | 8.62 | 65.3 | 40.52 | 23.6 | 8.13 | [7 empty] | 121 | [7 empty] | 60370 | [15 empty] | Breezy, 30C, sunny, light cloud building
2020-12-01 | 10:45 | 0 | 174 | 8.44 | 173.6 | 50.33 | 19.8 | 7 | [7 empty] | 103.2 | [7 empty] | 72890 | [15 empty] | Windy, overcast
2021-02-04 | 8:20 | 0 | 198 | 8.3 | 65.1 | 74.81 | 16.61 | 3.75 | [7 empty] | 60.1 | [7 empty] | 102700 | [15 empty] | Overcast, low WL, sample taken 100m from normal location due to low WL.
2021-02-25 | 8:55 | 0 | 174 | 8.21 | 63.4 | 50.96 | 16.4 | 5.32 | [7 empty] | 74 | [7 empty] | 73880 | [15 empty] | Light breeze, W/L higher than last visit
2021-03-18 | 7:20 | 0 | 135 | 8.15 | 98.2 | 46.49 | 17.7 | 4.16 | [7 empty] | 57.2 | [7 empty] | 68187 | [15 empty] | Cool, still, black sludge, hydrogen sulfide present
2021-04-08 | 7:25 | 0 | 123 | 8.1 | 57 | 35.09 | 14.8 | 4.1 | [7 empty] | 49.6 | [7 empty] | 53233 | [15 empty] | High cloud, cool, light wind, sunny, clear water
2021-05-13 | 7:20 | 0 | 180 | 8.9 | 94 | 28.02 | 11.63 | 9.42 | [7 empty] | 103.2 | [7 empty] | 43590 | [15 empty] | Breeze, overcast/cloudy, sun just coming up, water: light ripples
2021-06-21 | 17:05 | 0 | 180 | 10.62 | 8.8 | 33.28 | 14.5 | 12.38 | [7 empty] | 148.6 | [7 empty] | 50722 | [15 empty] | pH sensor believed to be faulty
2021-06-28 | 17:00 | 0 | 150 | 11.07 | 42.9 | 28.92 | 15.8 | 15.61 | [7 empty] | 188.7 | [7 empty] | 44691 | [15 empty] | Sun dropping, wind picking up, light cloud, pH sensor believed to be faulty
2021-07-13 | 14:55 | 0 | 180 | 7.24 | 81.2 | 36.47 | 13.95 | 12.55 | [7 empty] | 152.9 | [7 empty] | 43414 | [15 empty] | Algae present

## Long Point
Date of sample | Time | Acid | Alkilinity | pH | ORP | Salinity | Temp | DO (mg/L) | [7 empty] | DO (%) | [7 empty] | EC (corrected us/cm) | [7 empty] | PAR (µmol s¯¹ m¯²) Boat sites only | [7 empty] | Notes
|  | (mg/L CaCO3) | (mg/L CaCO3) |  |  | (g/L) | (°C) | Surface | 0.5m | 1m | 1.5m | 2m | 2.5m | 3m | 3.5m | Surface | 0.5m | 1m | 1.5m | 2m | 2.5m | 3m | 3.5m | Surface | 0.5m | 1m | 1.5m | 2m | 2.5m | 3m | 3.5m | Surface | 0.5m | 1m | 1.5m | 2m | 2.5m | 3m | 3.5m
2020-07-07 | 13:05 | 0 | 189 | 8.27 | 158.4 | 36.92 | 12.4 | 6.86 | 7.16 | 7.64 | [5 empty] | 81.1 | 84.7 | 90.7 | [5 empty] | 56198 | 56676 | 57218 | [5 empty] | 138.8 | 108.1 | 70.19 | [5 empty] | Calm, slight breeze, water crystal clear
2020-07-22 | 13:05 | 20 | 165 | 8.5 | 113 | 23.99 | 12.4 | 10.21 | 10.21 | 10.39 | [5 empty] | 111 | 111 | 114.1 | [5 empty] | 37930 | 38130 | 40890 | [13 empty] | Calm, little wind, lots of birds, depth 1.25m approx
2020-08-05 | 12:20 | 0 | 180 | 8.74 | 111.7 | 32.11 | 11.6 | 10.91 | 9.74 | 10.52 | 10.98 |  |  |  |  | 123.3 | 109.8 | 121.4 | 127.9 |  |  |  |  | 49246 | 49979 | 50929 | 51962 | [12 empty] | Calm, sunny, depth approx 1.8m
2020-08-26 | 13:30 | 60 | 135 | 8.4 | 136 | 25.62 | 13.3 | 10.79 | 11.07 | 11.53 | [5 empty] | 121.1 | 128 | 129.5 | [5 empty] | 40140 | 40290 | 41600
2020-09-08 | 11:30 | 20 | 102 | 8.41 | 94.9 | 19.75 | 15.3 | 9.09 | 8.54 | 8.52 | [5 empty] | 102.2 | 96.9 | 95.6 | [5 empty] | 31608 | 31960 | 32097 | [13 empty] | Overcast, light winds
2020-09-30 | 15:40 | 0 | 147 | 8.63 | 80.4 | 28.6 | 16.4 | 8.89 | 8.89 | 8.89 | [5 empty] | 107.9 | 107.9 | 108 | [5 empty] | 44153 | 44120 | 44136 | [13 empty] | Windy, rough, cold
2020-10-20 | 17:35 | 0 | 120 | 8.6 | 143.7 | 43.53 | 19.9 | 11.5 | 11.74 | 11.49 | 12.04 |  |  |  |  | 163.2 | 163.9 | 157.8 | 165.3 |  |  |  |  | 64229 | 66957 | 67304 | 67351 | [12 empty] | Windy, cool, cloudy and choppy
2020-11-17 | 15:00 | 0 | 105 | 8.75 | 116.2 | 24.28 | 23 | 11.99 | 11.88 | 10.85 | [5 empty] | 160.3 | 158.6 | 142.9 | [5 empty] | 38224 | 38245 | 38547 | [13 empty] | Clear, sunny, light breeze, depth 1.4m
2020-12-01 | 11:10 | 0 | 132 | 8.38 | 160.5 | 27.48 | 20.9 | 6.9 | 6.9 | 6.88 | [5 empty] | 90.8 | 90.7 | 90.5 | [5 empty] | 42668 | 42654 | 42663 | [13 empty] | Windy, high W/L
2021-02-04 | 7:45 | 0 | 141 | 8.3 | 56.6 | 40.11 | 19.86 | 6.78 | 6.37 | [6 empty] | 94.6 | 79.3 | [6 empty] | 60110 | 61050 | [14 empty] | Calm, overcast
2021-02-25 | 9:20 | 15 | 126 | 7.75 | 69.4 | 30.68 | 18 | 6.65 | 6.31 | [6 empty] | 84.4 | 80.3 | [6 empty] | 47089 | 47036 | [14 empty] | Windy, seals present
2021-03-18 | 8:00 | 20 | 126 | 7.89 | 95.5 | 25.1 | 19.3 | 5.63 | 5.55 | 5.29 | 4.74 |  |  |  |  | 70.9 | 69.8 | 67.1 | 58.7 |  |  |  |  | 39302 | 39258 | 39424 | 39936 | [12 empty] | Calm, foggy, seals present
2021-04-08 | 8:00 | 0 | 105 | 7.98 | -123.8 | 21.5 | 18.7 | 5.21 | 6.46 | [6 empty] | 63.2 | 78.6 | [6 empty] | 34188 | 34172 | [14 empty] | 6 seals present, lots of bird life, light breeze, water slightly murky
2021-05-13 | 7:55 | 1 | 215 | 8.02 | 77.4 | 26.39 | 12.77 | 8.24 | 8.24 | 8.52 | [5 empty] | 91.5 | 92.9 | 94.9 | [5 empty] | 31593 | 31629 | 31786 | [13 empty] | Overcast, fresh, rain in horizon, light chop, clear water
2021-06-22 | 17760:00 | 25 | 192 | 10.66 | 80 | 28.72 | 10.5 | 7.66 | 7.56 | 7.66 | [5 empty] | 82.8 | 81.3 | 83 | [5 empty] | 44628 | 44513 | 44494
2021-06-29 | 7:45 | 0 | 129 | 7.93 | 107.1 | 26.09 | 10.2 | 7.89 | 7.88 | 7.57 | [5 empty] | 82.9 | 83 | 79.7 | [5 empty] | 40959 | 41300 | 41662 | [13 empty] | Cool, light cloud
2021-07-14 | 7:50 | 0 | 165 | 7.37 | 61.2 | 23.61 | 10.68 | 10.01 | 9.81 | 9.24 | [5 empty] | 104.8 | 103.1 | 99.3 | [5 empty] | 37260 | 38520 | 41040 | [13 empty] | Cloudy, windy, overcast

## Mark Point
Date of sample | Time | Acid | Alkilinity | pH | ORP | Salinity | Temp | DO (mg/L) | [7 empty] | DO (%) | [7 empty] | EC (corrected us/cm) | [7 empty] | PAR (µmol s¯¹ m¯²) Boat sites only | [7 empty] | Notes
|  | (mg/L CaCO3) | (mg/L CaCO3) |  |  | (g/L) | (°C) | Surface | 0.5m | 1m | 1.5m | 2m | 2.5m | 3m | 3.5m | Surface | 0.5m | 1m | 1.5m | 2m | 2.5m | 3m | 3.5m | Surface | 0.5m | 1m | 1.5m | 2m | 2.5m | 3m | 3.5m | Surface | 0.5m | 1m | 1.5m | 2m | 2.5m | 3m | 3.5m
2020-07-07 | 14:00 | 35 | 195 | 8.33 | 150.9 | 31 | 12.3 | 8.8 | 8.79 | 8.81 | 8.87 | 8.84 | 4.13 |  |  | 99 | 99.8 | 100 | 100.5 | 99.7 | 47.3 |  |  | 47690 | 47678 | 47670 | 47663 | 47771 | 51292 |  |  | 171.6 | 85.5 | 59.26 | 41.58 | 29.59 | 22.37 |  |  | Overcast, light breeze
2020-07-22 | 13:50 | 20 | 144 | 8.51 | 113.4 | 18.26 | 12.1 | 10.06 | 10.07 | 8.63 | 6.25 | 5.06 | 2.32 |  |  | 104.9 | 105.2 | 93.7 | 68.6 | 56 | 25.5 |  |  | 29488 | 30684 | 36558 | 39745 | 41072 | 46121 | [10 empty] | Calm, sunny, depth 2.6m approx
2020-08-04 | 17:30 | 0 | 165 | 8.36 | 151.3 | 23.53 | 13 | 9.78 | 9.82 | 9.84 | 9.86 | 9.74 | 5.1 |  |  | 107.8 | 108.2 | 108.4 | 108.6 | 107.3 | 40.5 |  |  | 37146 | 37177 | 37207 | 37455 | 38740 | 51787 | [10 empty] | Windy, overcast
2020-08-25 | 17:25 | 4 | 156 | 8.43 | 129.2 | 24.96 | 11.9 | 10.62 | 10.62 | 10.5 | 10.29 |  |  |  |  | 115.3 | 115.3 | 114.9 | 114.1 |  |  |  |  | 39680 | 39655 | 41012 | 44460
2020-09-08 | 14:00 | 20 | 123 | 8.76 | 128.1 | 13.53 | 15.6 | 9.99 | 10.01 | 10.06 | 9.99 | 9.47 |  |  |  | 108.9 | 109.1 | 109.5 | 108.6 | 102.6 |  |  |  | 22379 | 22353 | 22313 | 22320 | 22375 |  |  |  | 400 | 280 | 197 | 105 | 99 |  |  |  | Fine, light breeze, depth 2.3m approx
2020-09-30 | 16:25 | 0 | 120 | 9.44 | 95.9 | 20.45 | 16.9 | 9.43 | [7 empty] | 110.4 | [7 empty] | 32618 | [15 empty] | Windy, sample taken from land due to weather conditions
2020-10-20 | 18:30 | 0 | 111 | 8.56 | 127.5 | 29.2 | 17.8 | 8.91 | 8.91 | 8.89 | 8.31 | 7.77 |  |  |  | 111.7 | 111.6 | 111.5 | 104.4 | 96.9 |  |  |  | 45048 | 46000 | 45144 | 45712 | 46100 |  |  |  | 266.1 | 253.1 | 129.9 | 75.67 | 43.3 |  |  |  | Windy/choppy, 2.5m depth, sun shinning
2020-11-17 | 14:15 | 0 | 123 | 8.32 | 93.3 | 15.08 | 20.4 | 7.86 | 7.87 | 8.38 | 8.49 | 9.19 |  |  |  | 95.2 | 95.3 | 104.5 | 106.1 | 113.5 |  |  |  | 24675 | 24669 | 30688 | 31389 | 36845 |  |  |  | 1402 | 1279 | 1072 | 801 | 580.4 |  |  |  | Light wind, sunny, depth 2.3m
2020-11-30 | 13:35 | 0 | 123 | 8.61 | 218.7 | 18.75 | 21.1 | 8.52 | 8.54 | 8.53 | 7.59 | 7.75 |  |  |  | 106.8 | 107.7 | 106.8 | 94.7 | 96.3 |  |  |  | 30164 | 30153 | 30174 | 31300 | 32620 |  |  |  | 1299 | 1212 | 931.6 | 699.9 | 456.1 |  |  |  | Breezy, sunny, moderate chop, depth 2.2m
2021-02-03 | 14:10 | 0 | 144 | 8.1 | 62.9 | 33.46 | 20.77 | 7.51 | 7.51 | 7.45 | 7.44 | 1.95 |  |  |  | 102 | 101.3 | 99.2 | 103.5 | 25.8 |  |  |  | 50890 | 50930 | 50950 | 51280 | 51980 |  |  |  | 1464 | 1233 | 861.3 | 530.8 | 280.9 |  |  |  | Calm, sunny, depth 2.3m
2021-02-25 | 10:05 | 0 | 105 | 8.23 | 76.3 | 16.82 | 17.8 | 8.64 | [7 empty] | 100.5 | [7 empty] | 27301 | [15 empty] | Breezy, electrical issue with boat, therefore sample taken 300m D/S of normal sample location from land. No PAR sample collected.
2021-03-18 | 9:20 | 0 | 135 | 8.28 | 82.1 | 17.51 | 19.7 | 8.32 | 8.31 | 8.33 | 7.08 | 6.5 | 6.06 |  |  | 100.8 | 100.7 | 101 | 87.5 | 80.7 | 74.9 |  |  | 28348 | 28345 | 28366 | 30601 | 31071 | 31230 |  |  | 588.7 | 395.3 | 329.3 | 253.8 | 178.7 | 105.5 |  |  | Calm, foggy, depth 2.5m
2021-04-08 | 8:45 | 0 | 105 | 8.36 | 29.4 | 18.65 | 19.3 | 8.02 | 8.06 | 8.13 | 8.17 | 8.16 | 8.08 |  |  | 97.2 | 97.8 | 99 | 100 | 100.1 | 100.4 |  |  | 30093 | 30312 | 30883 | 30819 | 31450 | 32430 |  |  | 213.1 | 169.3 | 126.2 | 104.3 | 59.26 | 46.53 |  |  | Calm, overcast, light winds
2021-05-13 | 8:50 | 1 | 144 | 8.02 | 83.1 | 28.09 | 13.74 | 9.47 | 9.4 | 9.37 | 8.3 | 6.8 | 6.7 |  |  | 108.5 | 107.9 | 107.2 | 95.6 | 80 | 79.2 |  |  | 34222 | 34187 | 34190 | 34626 | 36081 | 36362 | [10 empty] | Results deemed as FAIR due to temporary sampler making possible mistake
2021-06-22 | 20040:00 | 0 | 180 | 7.16 | 86.7 | 27.27 | 11.92 | 10.35 | 9.93 | 9.76 | 9.52 | 9.37 |  |  |  | 113.5 | 109.1 | 107 | 104.6 | 102.8 |  |  |  | 42490 | 42460 | 42450 | 42430 | 42410 | [11 empty] | Depth approx 2.5m
2021-06-29 | 8:35 | 25 | 114 | 9.71 | 39.5 | 25.55 | 11.9 | 9.05 | 9 | 9 | 9 | 9 |  |  |  | 98.7 | 98.1 | 98 | 98 | 97.9 |  |  |  | 40042 | 39890 | 39835 | 39797 | 39719 | [11 empty] | Light winds, cold, mild chop, pH sensor believed to be faulty
2021-07-14 | 8:40 | 0 | 114 | 7.16 | 84 | 18.97 | 10.96 | 11.33 | 11.2 | 10.83 | 9.03 | 8.53 | 8.33 |  |  | 112.3 | 113.9 | 109.4 | 94.3 | 89.4 | 86.3 |  |  | 30510 | 30510 | 30600 | 39540 | 39630 | 39460 | [10 empty] | Light southerly wind, depth 2.6m

## DS Tauwitchere
Date of sample | Time | Acid | Alkilinity | pH | ORP | Salinity | Temp | DO (mg/L) | [7 empty] | DO (%) | [7 empty] | EC (corrected us/cm) | [7 empty] | PAR (µmol s¯¹ m¯²) Boat sites only | [7 empty] | Notes
|  | (mg/L CaCO3) | (mg/L CaCO3) |  |  | (g/L) | (°C) | Surface | 0.5m | 1m | 1.5m | 2m | 2.5m | 3m | 3.5m | Surface | 0.5m | 1m | 1.5m | 2m | 2.5m | 3m | 3.5m | Surface | 0.5m | 1m | 1.5m | 2m | 2.5m | 3m | 3.5m | Surface | 0.5m | 1m | 1.5m | 2m | 2.5m | 3m | 3.5m
2020-07-07 | 14:40 | 25 | 156 | 8.6 | 123.6 | 6.99 | 12 | 10.66 | 10.6 | 10.44 | [5 empty] | 103.3 | 103.3 | 103.1 | [5 empty] | 12885 | 12828 | 19030 | [13 empty] | Lots of birdlife present, gate open, overcast, slight breeze
2020-07-22 | 14:15 | 20 | 120 | 8.73 | 95.8 | 3.75 | 12.8 | 10.96 | 10.93 | 10.81 | [5 empty] | 106.1 | 105.8 | 105.3 | [5 empty] | 7095 | 8056 | 8012 | [13 empty] | Calm, sunny, lots of birdlife present, 10 gates open
2020-08-04 | 16:50 | 15 | 105 | 8.66 | 123.8 | 1.24 | 12.8 | 10.61 | 10.61 | 10.54 | [5 empty] | 101 | 100.9 | 100 | [5 empty] | 2329 | 2528 | 2955 | [13 empty] | Windy, lots of birdlife, 10 gates open
2020-08-25 | 16:50 | 0 | 96 | 8.56 | 117.4 | 14.1 | 13.6 | 10.9 | [7 empty] | 114.4 | [7 empty] | 18160
2020-09-08 | 10:35 | 25 | 93 | 8.87 | 167.7 | 0.64 | 15.1 | 9 | [7 empty] | 89.9 | [7 empty] | 1266 | [15 empty] | Windy, lots of birds and seals
2020-09-30 | 17:00 | 25 | 87 | 9.05 | 88.7 | 0.77 | 15 | 10.13 | 10.13 | 10.08 | [5 empty] | 100.9 | 100.8 | 100.4 | [5 empty] | 1496 | 1567 | 1618 | [13 empty] | Windy, barrage gates open
2020-10-20 | 15:45 | 0 | 87 | 8.71 | 123.6 | 3.86 | 19.4 | 9.78 | [7 empty] | 108.7 | [7 empty] | 7013 | [15 empty] | Windy, choppy, cool
2020-11-17 | 13:30 | 0 | 99 | 8.73 | 115.2 | 8.14 | 22.5 | 10.14 | 10.21 | 8.94 | [5 empty] | 123.1 | 124.8 | 110.6 | [5 empty] | 13780 | 15456 | 24825 | [13 empty] | Lots of birdlife, not many seals, depth 1.3m
2020-12-01 | 12:05 | 15 | 93 | 9.24 | 141.1 | 0.4 | 20.7 | 8.75 | [7 empty] | 97.8 | [7 empty] | 7280 | [15 empty] | Super windy, lots of birdlife, wind pushing lake water towards sample site and impacting upon readings, therefore measurement taken further down barrage past open gates.
2021-02-03 | 13:15 | 0 | 105 | 8.36 | 83/6 | 9.68 | 21.19 | 10.05 | 9.97 | [6 empty] | 119.5 | 120.6 | [6 empty] | 16360 | 18190 | [14 empty] | Sunny, light wind, very low WL
2021-02-25 | 10:30 | 25 | 75 | 8.84 | 56.6 | 0.42 | 18.1 | 9.34 | 9.3 | [6 empty] | 98.9 | 98.3 | [6 empty] | 851 | 849 | [14 empty] | Breezy, wind increasing, 6 gates open
2021-03-18 | 10:00 | 15 | 93 | 9.96 | 26.4 | 0.53 | 19.58 | 8.69 | 8.52 | [6 empty] | 94.7 | 93.2 | [6 empty] | 1043 | 1034 | [14 empty] | Cool, calm, 4 gates open, lots of birdlife, depth 0.6m
2021-04-08 | 9:30 | 15 | 84 | 8.56 | 35.3 | 3.17 | 19.1 | 8.25 | [7 empty] | 90.4 | [7 empty] | 4084 | [15 empty] | Cloudy, overcast, light winds
2021-05-13 | 9:30 | 5 | 96 | 8.09 | 104.6 | 6.61 | 13.14 | 11 | 10.9 | [6 empty] | 109.1 | 108.7 | [6 empty] | 9712 | 9820 | [14 empty] | Water choppy with white caps, wet rainy, cold, fresh wind
2021-06-22 | 9:20 | 25 | 147 | 10.06 | 39.5 | 12.41 | 10.9 | 10.02 | [7 empty] | 98.2 | [7 empty] | 20723 | [15 empty] | North-easterly wind approx 30km/h
2021-06-29 | 9:15 | 20 | 93 | 10.03 | 41.4 | 10.72 | 11.1 | 10.02 | [7 empty] | 97.4 | [7 empty] | 18096 | [15 empty] | Breezy, light cloud, cold, sunny, water clear, light chop
2021-07-14 | 9:20 | 25 | 108 | 7.15 | 79.2 | 10.47 | 11.05 | 9.96 | 9.43 | [6 empty] | 96.6 | 93.5 | [6 empty] | 19240 | 23540 | [14 empty] | Southerly wind, 3 gates open

## US Tauwitchere
Date of sample | Time | Acid | Alkilinity | pH | ORP | Salinity | Temp | DO (mg/L) | [7 empty] | DO (%) | [7 empty] | EC (corrected us/cm) | [7 empty] | PAR (µmol s¯¹ m¯²) Boat sites only | [7 empty] | Notes
|  | (mg/L CaCO3) | (mg/L CaCO3) |  |  | (g/L) | (°C) | Surface | 0.5m | 1m | 1.5m | 2m | 2.5m | 3m | 3.5m | Surface | 0.5m | 1m | 1.5m | 2m | 2.5m | 3m | 3.5m | Surface | 0.5m | 1m | 1.5m | 2m | 2.5m | 3m | 3.5m | Surface | 0.5m | 1m | 1.5m | 2m | 2.5m | 3m | 3.5m
2020-07-07 | 14:40 | 30 | 126 | 8.97 | 101.6 | 0.82 | 11.9 | 10.91 | 10.88 | 10.9 | [5 empty] | 101.4 | 101.2 | 101.7 | [5 empty] | 1610 | 1610 | 1613 | [13 empty] | Gates open, choppy, overcast, light breeze
2020-07-22 | 14:15 | 25 | 117 | 9.06 | 75.5 | 0.56 | 12.7 | 11.4 | 11.39 | 11.4 | [5 empty] | 107.8 | 107.7 | 107.8 | [5 empty] | 1119 | 1118 | 1121 | [13 empty] | Calm, sunny, birdlife present, 10 gates open
2020-08-04 | 16:50 | 20 | 81 | 8.83 | 111.8 | 0.48 | 12.8 | 10.91 | 10.92 | 10.89 | [5 empty] | 103.5 | 103.5 | 103.3 | [5 empty] | 961 | 961 | 961 | [13 empty] | Windy, birdlife present, 10 gates open
2020-08-25 | 16:45 | 15 | 105 | 9.05 | 78 | 0.5 | 13.2 | 11.17 | [7 empty] | 106.9 | [7 empty] | 1003
2020-09-08 | 10:35 | 25 | 90 | 8.89 | 179.3 | 0.65 | 15.2 | 9.63 | [7 empty] | 96.3 | [7 empty] | 1238 | [15 empty] | Windy, lots of birds and seals
2020-09-30 | 16:50 | 20 | 96 | 9.2 | 71.7 | 0.65 | 15 | 10.4 | 10.4 | 10.39 | 10.37 |  |  |  |  | 103.5 | 103.5 | 103.5 | 103.2 |  |  |  |  | 1280 | 1281 | 1282 | 1283 | [12 empty] | Windy, barrage gates open
2020-10-20 | 15:45 | 0 | 102 | 8.72 | 115.9 | 0.42 | 18.4 | 10 | [7 empty] | 106.6 | [7 empty] | 853 | [15 empty] | Windy, cool, choppy
2020-11-17 | 13:30 | 0 | 90 | 9.37 | 98.3 | 0.37 | 19.3 | 9.96 | 9.98 | 9.98 | [5 empty] | 108.2 | 109.6 | 108.6 | [5 empty] | 758 | 758 | 758 | [13 empty] | Lots of birdlife, 8-10 gates open, not many seals present, depth 1.3m
2020-12-01 | 12:00 | 15 | 66 | 9.3 | 119.9 | 0.58 | 20.7 | 8.86 | [7 empty] | 99.2 | [7 empty] | 1095 | [15 empty] | Super windy, lots of birdlife present.
2021-02-03 | 13:15 | 0 | 105 | 10.89 | 31.4 | 0.37 | 20.22 | 9.43 | 9.67 | [6 empty] | 102.5 | 107.2 | [6 empty] | 758 | 761 | [14 empty] | Sunny, light wind, lot of birdlife present, gate 1 open
2021-02-25 | 10:30 | 25 | 75 | 8.67 | 73.8 | 0.37 | 17.9 | 9.27 | 9.27 | [6 empty] | 97.8 | 98 | [6 empty] | 754 | 753 | [14 empty] | Breezy, wind increasing, 6 gates open
2021-03-18 | 10:10 | 20 | 81 | 9.65 | 63.3 |  | 19.69 | 10.04 | 10.07 | [6 empty] | 110.1 | 110.3 | [6 empty] | 753 | 754 | [14 empty] | Cool, calm, 4 gates open, lots of birdlife and seals present, depth 0.9m
2021-04-08 | 9:25 | 15 | 93 | 9.05 | 26.4 | 0.54 | 19.2 | 9.13 | [7 empty] | 99 | [7 empty] | 1077 | [15 empty] | Cloudy, overcast, light winds
2021-05-13 | 9:30 | 3 | 90 | 9.03 | 49.1 | 0.5 | 13.01 | 12.14 | 12.18 | [6 empty] | 115.4 | 116.2 | [6 empty] | 1020 | 1017 | [14 empty] | Wet, rainy, cold, fresh wind, water cloudy and choppy
2021-06-22 | 9:15 | 15 | 129 | 9.91 | 58.2 | 1.4 | 11 | 10.74 | [7 empty] | 98.2 | [7 empty] | 2690 | [15 empty] | North-easterly wind approx 30km/h, upstream choppy
2021-06-29 | 9:10 | 20 | 84 | 9.55 | 64 | 1.01 | 11.2 | 10.78 | [7 empty] | 99.8 | [7 empty] | 1979 | [15 empty] | Breezy, clear, sunny, water brown and choppy
2021-07-14 | 9:20 | 25 | 96 | 7.6 | 44.4 | 0.61 | 10.62 | 12.46 | 12.51 | [6 empty] | 112.2 | 112.9 | [6 empty] | 1213 | 1214 | [14 empty] | Southerly wind, 3 gates open

## Murray Mouth
Date of sample | Time | Acid | Alkilinity | pH | ORP | Salinity | Temp | DO (mg/L) | [7 empty] | DO (%) | [7 empty] | EC (corrected us/cm) | [7 empty] | PAR (µmol s¯¹ m¯²) Boat sites only | [7 empty] | Notes
|  | (mg/L CaCO3) | (mg/L CaCO3) |  |  | (g/L) | (°C) | Surface | 0.5m | 1m | 1.5m | 2m | 2.5m | 3m | 3.5m | Surface | 0.5m | 1m | 1.5m | 2m | 2.5m | 3m | 3.5m | Surface | 0.5m | 1m | 1.5m | 2m | 2.5m | 3m | 3.5m | Surface | 0.5m | 1m | 1.5m | 2m | 2.5m | 3m | 3.5m
2020-07-07 | 15:50 | 0 | 150 | 8.44 | 143.2 | 37.86 | 13.6 | 8.32 | 8.34 | 8.34 | 8.34 | 8.34 | 8.32 | 8.3 | 8.31 | 101.3 | 101.5 | 101.5 | 101.4 | 101.4 | 101.1 | 100.9 | 101.2 | 56969 | 56930 | 56939 | 56912 | 56927 | 56961 | 56967 | 56982 | 74.27 | 63.62 | 52.87 | 44.62 | 36.38 | 33.63 | 29.3 | 27.26 | Clear water, dredges in operation, seals present
2020-07-22 | 15:20 | 20 | 114 | 8.45 | 128.7 | 30.88 | 13.3 | 9.88 | 8.46 | 8.55 | [5 empty] | 100 | 100.5 | 100.3 | [5 empty] | 48350 | 51704 | 47456 | [13 empty] | Strong current, drifting off mark frequently, seals/pelicans/birdlife present
2020-08-04 | 15:40 | 20 | 138 | 8.36 | 161.4 | 6.13 | 12.8 | 10.39 | 10.36 | 9.04 | 8.78 | 8.63 | 8.45 | 8.44 |  | 101.9 | 101.5 | 98.7 | 99.2 | 100.2 | 100.4 | 100.6 |  | 10936 | 11192 | 38868 | 41948 | 47023 | 51458 | 52398 | [9 empty] | Sunny, choppy, on-shore breeze
2020-08-25 | 15:15 | 10 | 105 | 8.48 | 119.3 | 11.19 | 12.5 | 9.57 | 9.61 | 9.64 | 9.61 | 9.56 |  |  |  | 96.6 | 97.3 | 97.5 | 96.9 | 96.7 |  |  |  | 18712 | 20238 | 20313 | 19296 | 19606 | [11 empty] | Fine, calm, sunny
2020-09-09 | 15:00 | 15 | 117 | 8.55 | 206.6 | 8.14 | 15.8 | 8.76 | 8.59 | 8.57 | 8.91 |  |  |  |  | 90.2 | 91.2 | 91.1 | 91.2 |  |  |  |  | 13963 | 14538 | 14556 | 15020 |  |  |  |  | 1212 | 865.9 | 306.5 | 131.6 | 39.92 |  |  |  | Breezy, sunny, cool, moderate current, Depth approx 5.6m, readings only to 1.5m as current was pushing sonde out
2020-09-30 | 18:00 | 25 | 84 | 7.97 | 148.2 | 12.99 | 14.7 | 9.28 | [7 empty] | 99.2 | [7 empty] | 21603 | [15 empty] | Windy, sample taken at dusk, rough conditions, site sampled from shore due to rough conditions
2020-10-20 | 14:30 | 15 | 135 | 8.52 | 148.2 | 7.02 | 17.5 | 8.91 | 8.7 | 8.68 | 8.51 | 8.29 | 8.07 | 7.83 |  | 96.8 | 97.4 | 96.7 | 94.8 | 93.5 | 91.8 | 89 |  | 11900 | 13050 | 15390 | 16100 | 21504 | 23674 | 26952 |  | 1687 | 1209 | 894 | 381.2 | 125.1 | 71.04 | 39.56 |  | Light winds and chop, sunny, with little cloud, Depth 5.7m approx, strong current
2020-11-17 | 12:20 | 0 | 138 | 8.44 | 165.9 | 27.53 | 19.3 | 7.56 | 7.52 | 7.6 | 7.6 | 7.6 | 7.59 | 7.55 |  | 94.9 | 94.9 | 96.8 | 97.2 | 97.5 | 97.5 | 97.4 |  | 42482 | 45372 | 46900 | 46690 | 49214 | 50241 | 52072 |  | 1455 | 927.3 | 271.1 | 256.9 | 286.6 | 272 | 228.7 |  | Sunny, clear sky, dredge operating 50m from sample site, depth 4.5m
2020-11-30 | 11:45 | 25 | 150 | 8.66 | 214.3 | 16.86 | 19.7 | 7.76 | 7.89 | 7.85 | 7.79 |  |  |  |  | 93.7 | 95 | 95 | 94.8 |  |  |  |  | 27530 | 27189 | 26757 | 27380 |  |  |  |  | 1384 | 1373 | 891 | 575.4 | 425.7 |  |  |  | Breezy, moderate chop, sunny, turbid water, depth 4.4m
2021-02-03 | 12:00 | 0 | 156 | 6.87 | 165.4 | 30.35 | 19.25 | 7.47 | 7.47 | 7.44 | 7.53 | 7.52 | 7.57 | 7.64 |  | 97.2 | 96.9 | 96.6 | 97.8 | 97.8 | 98.3 | 99.2 |  | 46640 | 46850 | 47310 | 47290 | 47400 | 47500 | 47670 |  | 208 | 196.5 | 198.2 | 195 | 183 | 194.7 | 189.9 |  | Calm, sunny, cool, light winds
2021-02-25 | 11:30 | 0 | 123 | 8.17 | 120.9 | 16.01 | 17.9 | 8.15 | [7 empty] | 94.7 | [7 empty] | 26104 | [15 empty] | Sampled from land due to boat issues, dredges operational, calm, light breeze
2021-03-18 | 11:15 | 0 | 135 | 8.34 | 84.9 | 22.57 | 20.3 | 7.18 | 7.01 | 7.31 | 7.06 | 6.92 | 6.87 | 6.86 |  | 90.8 | 88.9 | 91.8 | 90.1 | 88.6 | 88.3 | 88.4 |  | 35815 | 40233 | 36095 | 39221 | 39804 | 40170 | 41318 |  | 1122 | 914.6 | 756.6 | 163.5 | 216.2 | 27.16 | 32.9 |  | Calm, low WL, 2x dredges operational, depth 5.5m
2021-04-08 | 10:30 | 0 | 120 | 8.38 | 25.5 | 21.01 | 18.4 | 7.4 | 7.42 | 7.38 | 7.39 | 7.2 | 7.14 | 7.05 |  | 89.5 | 90.5 | 89.6 | 90.6 | 92 | 92.7 | 91.2 |  | 33541 | 35941 | 34751 | 38721 | 45390 | 47906 | 48500 |  | 530.5 | 425.8 | 344.5 | 281.3 | 230.4 | 145.7 | 98.42
2021-05-13 | 10:40 | 3 | 120 | 8.09 | 158 | 34.87 | 15.3 | 9.24 | [7 empty] | 114.5 | [7 empty] | 43103 | [15 empty] | Sample taken from land, overcast, light breeze, water choppy but clear
2021-06-22 | 10:15 | 15 | 201 | 7.19 | 27.6 | 34.63 | 14.19 | 9.3 | 9.25 | 9.6 | [5 empty] | 113.4 | 111.8 | 112.8 | [5 empty] | 52900 | 52700 | 52190 | [13 empty] | Windy, front coming in, 6m deep, strong current catching sonde before it decends
2021-06-29 | 10:15 | 0 | 138 | 9.95 | 24.3 | 26.41 | 12.2 | 8.37 | 8.36 | 8.35 | 8.33 | 8.33 | 8.27 |  |  | 92.1 | 91.9 | 91.8 | 91.6 | 91.6 | 91.1 |  |  | 41282 | 41279 | 41277 | 41299 | 41284 | 41874 | [10 empty] | Cool, light winds, sunny, used ProDSS
2021-07-14 | 10:30 | 20 | 150 | 7.04 | 104 | 32.92 | 12.8 | 9.69 | 9.53 | 9.41 | 9.45 |  |  |  |  | 113.3 | 111.9 | 111.5 | 111.2 |  |  |  |  | 51640 | 52070 | 52640 | 50810

## Salt Creek Outlet
Date of sample | Time | Acid | Alkilinity | pH | ORP | Salinity | Temp | DO (mg/L) | [7 empty] | DO (%) | [7 empty] | EC (corrected us/cm) | [7 empty] | PAR (µmol s¯¹ m¯²) Boat sites only | [7 empty] | Notes
|  | (mg/L CaCO3) | (mg/L CaCO3) |  |  | (g/L) | (°C) | Surface | 0.5m | 1m | 1.5m | 2m | 2.5m | 3m | 3.5m | Surface | 0.5m | 1m | 1.5m | 2m | 2.5m | 3m | 3.5m | Surface | 0.5m | 1m | 1.5m | 2m | 2.5m | 3m | 3.5m | Surface | 0.5m | 1m | 1.5m | 2m | 2.5m | 3m | 3.5m
2020-07-07 | 8:00 | 0 | 240 | 8.32 | 199.3 | 87.48 | 11.9 | 6.45 | 6.4 | 6.12 | 5.1 |  |  |  |  | 103.4 | 103.6 | 98.6 | 82.7 |  |  |  |  | 117791 | 118910 | 119076 | 119022 |  |  |  |  | 28.51 | 24.98 | 16.64 | 9.2 |  |  |  |  | Calm, fine weather, no birds, depth 1.7m approx
2020-07-22 | 7:50 | 0 | 186 | 8.56 | 188.1 | 84.2 | 11.8 | 6.66 | 6.67 | 6.64 | 6.62 |  |  |  |  | 104.8 | 104.9 | 104.7 | 104.4 |  |  |  |  | 114441 | 114594 | 114665 | 114622 | [12 empty] | Calm, fog & slight rain, high W/L, Light meter not working
2020-08-05 | 8:00 | 0 | 279 | 8.57 | 180.6 | 85.04 | 11.4 | 6.67 | 6.65 | 6.64 | 6.21 |  |  |  |  | 104.7 | 104.5 | 104.1 | 104 |  |  |  |  | 115009 | 114947 | 114877 | 115413 | [12 empty] | Calm, sunny, depth approx 1.5m
2020-08-26 | 7:55 | 0 | 240 | 8.66 | 161.8 | 80.96 | 10.7 | 6.15 | 6.2 | 6.2 | 6.05 |  |  |  |  | 93.1 | 95.4 | 95.3 | 93.1 |  |  |  |  | 110980 | 113100 | 113240 | 113430 | [12 empty] | Depth 1.6m approx
2020-09-09 | 7:45 | 0 | 225 | 8.65 | 193 | 82.28 | 14.9 | 5.7 | 5.67 | 5.61 | 5.6 |  |  |  |  | 93.4 | 93 | 92.3 | 93.1 |  |  |  |  | 111400 | 111415 | 111790 | 112110 |  |  |  |  | 550 | 431 | 230 | 105 |  |  |  |  | Light breeze, fine, not many birds present, depth 1.7m approx
2020-09-30 | 8:20 | 0 | 159 | 8.44 | 172.6 | 73.74 | 14.1 | 6.38 | 6.16 | 6.02 | 5.98 |  |  |  |  | 96 | 95.6 | 95.5 | 95 |  |  |  |  | 99105 | 104272 | 107076 | 108011 |  |  |  |  | 219 | 107.3 | 51.5 | 36 |  |  |  |  | Depth 1.5m approx, choppy, windy, overcast
2020-10-21 | 8:45 | 0 | 252 | 8.47 | 128.5 | 79.71 | 17.5 | 5.53 | 5.69 | 5.45 | [5 empty] | 93.5 | 96.5 | 93.3 | [5 empty] | 108251 | 108610 | 109127 | [5 empty] | 748.2 | 580.2 | 450.1 | [5 empty] | Light breeze, calm, black swans abundant, students with kayaks, WL low
2020-11-18 | 7:55 | 0 | 201 | 7.64 | 121.6 | 94.72 | 20.59 | 5.45 | 5.47 | 5.43 | [5 empty] | 105.9 | 106.1 | 105.2 | [5 empty] | 124600 | 124600 | 124600 | [5 empty] | 765.8 | 707 | 300.1 | [5 empty] | Light wind, sunny, depth 1.4m
2020-11-30 | 15:40 | 0 | 156 | 7.71 | 131.7 | 98.77 | 23.4 | 6.34 | 6.79 | 6.8 | [5 empty] | 133.5 | 140.5 | 140.4 | [5 empty] | 128800 | 129100 | 129000 | [5 empty] | 260.7 | 152.3 | 83.53 | [5 empty] | Warm, slightly cloudy, depth 1.4m
2021-02-03 | 16:40 | 3 | 207 | 7.98 | 41.5 | 120.83 | 23.62 | 5.89 | 5.97 | [6 empty] | 138.9 | 140 | [6 empty] | 147687 | 145581 | [6 empty] | 1097 | 666 | [6 empty] | Light winds, low WL
2021-02-24 | 15:35 | 0 | 207 | 8.45 | 111.3 | 111.15 | 21.26 | 6.1 | 6.09 | [6 empty] | 131.4 | 131.6 | [6 empty] | 141600 | 141700 | [6 empty] | 585 | 363.4 | 66.81 | [5 empty] | Windy, depth 1.1m
2021-03-17 | 13:00 | 0 | 258 | 8.43 | 136.7 | 111.07 | 22.57 | 5.75 | [7 empty] | 126.1 | [7 empty] | 141100 | [7 empty] | 1541 | [7 empty] | Sunny, light winds, light current, depth 0.6m
2021-04-07 | 13:25 | 0 | 222 | 8.52 | 239.7 | 121.4 | 21.95 | 4.58 | 4.96 | [6 empty] | 106.1 | 110.9 | [6 empty] | 193088 | 142962 | [6 empty] | 1248 | 638.9 | 239.6 | [5 empty] | Light winds, calm, sunny
2021-05-12 | 13:30 | 0 | 210 | 8.43 | 140 | 106.18 | 14.89 | 6.34 | 6.37 | 6.68 | [5 empty] | 120.2 | 121.1 | 128.6 | [5 empty] | 137300 | 137500 | 137800 | [13 empty] | Results deemed as FAIR due to temporary sampler making possible mistake, fine calm, sunny
2021-06-21 | 12:35 | 0 | 285 | 7.49 | 284 | 96.55 | 12.99 | 7.52 | 7.53 | 7.44 | [5 empty] | 130.2 | 130.6 | 128.3 | [5 empty] | 127500 | 127500 | 127500 | [13 empty] | Depth approx 1.4m
2021-06-28 | 13:00 | 0 | 102 | 7.45 | 117.2 | 94.33 | 12.39 | 7.33 | 7.41 | 7.41 | 7.41 | 7.31 |  |  |  | 124 | 124.7 | 125.2 | 125.5 | 123.7 |  |  |  | 95070 | 95055 | 95012 | 94987 | 95014 | [11 empty] | Light wind, slightly overcast
2021-07-13 | 12:55 | 0 | 201 | 7.4 | 144.6 | 86.48 | 11.08 | 7.14 | 7.17 | 7.14 | [5 empty] | 112.3 | 113.1 | 112.1 | [5 empty] | 118912 | 119031 | 119103 | [13 empty] | Windy, light chop, turbid