## Sieve data
GRAIN SIZE ANALYSIS (sieving technique)
7 samples supplied by University of Adelaide on the 19th May, 2021. Lab Job No. K7109
Analysis requested by Thomas Prowse. Your Reference: Sediment Analysis
Benham Building UNIVERSITY OF ADELAIDE SA 5005 |  | hidecol | hidecol | hidecol | hidecol | hidecol | hidecol | hidecol | hidecol | hidecol | hidecol | hidecol | hidecol | hidecol
|  | check | [12 empty] | > 4 mm | 3.35–4 mm | 2.36–3.35 mm | 2–2.36 mm | > 2 mm | 1–2 mm | 500 µm–1 mm | 250–500 µm | 125–250 µm | 63–125 µm | < 63 µm
SAMPLE ID | Lab Code | total | > 4000 µm | 3350-4000 µm | 2360-3350 µm | 2000-2360 µm | > 2000 µm | 1000-2000 µm | 500 -1000 µm | 250-500 µm | 125-250 µm | 63-125 µm | < 63 µm | total | Gravel | Gravel | Gravel | Gravel | Gravel | Very | Coarse | Medium | Fine | Very Fine | Mud
[20 empty] | Coarse | Sand | Sand | Sand | Sand | (Silt/Clay)
Sand
N39E | K7109/1 | 100% |  |  |  |  | 0.1 | 1.9 | 34.48 | 22.63 | 2.18 | 0.13 | 0.01 | 61.43 | 0% | 0% | 0% | 0% | 0.1628% | 3.093% | 56.13% | 36.84% | 3.549% | 0.2116% | 0.01628%
S06E | K7109/2 | 100% |  |  |  |  | 0.31 | 2.79 | 6.2 | 12.27 | 28.62 | 2.19 | 0.11 | 52.49 | 0% | 0% | 0% | 0% | 0.5906% | 5.315% | 11.81% | 23.38% | 54.52% | 4.172% | 0.2096%
S02E | K7109/3 | 100% |  |  |  |  | 1.07 | 2.87 | 3.6 | 8.6 | 12.6 | 2.95 | 1.01 | 32.7 | 0% | 0% | 0% | 0% | 3.272% | 8.777% | 11.01% | 26.3% | 38.53% | 9.021% | 3.089%
N04E | K7109/4 | 100% |  |  |  |  | 1.07 | 2.13 | 3.91 | 11.65 | 36.63 | 1.23 | 0.06 | 56.68 | 0% | 0% | 0% | 0% | 1.888% | 3.758% | 6.898% | 20.55% | 64.63% | 2.17% | 0.1059%
SC | K7109/5 | 100% |  |  |  |  | 4.01 | 11.18 | 9.3 | 13.43 | 7.6 | 2.2 | 0.07 | 47.79 | 0% | 0% | 0% | 0% | 8.391% | 23.39% | 19.46% | 28.1% | 15.9% | 4.603% | 0.1465%
S21E | K7109/6 | 100% |  |  |  |  | 3.22 | 3.41 | 5.17 | 14.98 | 20.98 | 4.33 | 0.15 | 52.24 | 0% | 0% | 0% | 0% | 6.164% | 6.528% | 9.897% | 28.68% | 40.16% | 8.289% | 0.2871%
N52E | K7109/7 | 100% |  |  |  |  | 4 | 8.05 | 4.49 | 3.55 | 5.68 | 2.52 | 1.01 | 29.3 | 0% | 0% | 0% | 0% | 13.65% | 27.47% | 15.32% | 12.12% | 19.39% | 8.601% | 3.447%
Note:
1. The Dry Sieving Analysis method was used for this grain size determination (Method of: Lewis and McConchie, 1994. Analytical Sedimentology. Chapman and Hall, USA.)
2. Analysis conducted between sample arrival date and reporting date.
3. .. Denotes not requested.
4. This report is not to be reproduced except in full.
5. All services undertaken by EAL are covered by the EAL Laboratory Services Terms and Conditions (refer SCU.edu.au/eal/t&cs or on request).
6. This report was issued on 09/06/2021.

## Sample GPS coordinates
Site | Latitude | Longitude
N39E | -35.6286 | 139.078
S06E | -35.9081 | 139.449
S02E | -35.8801 | 139.417
N04E | -35.846 | 139.383
SC | -36.1337 | 139.6394
S21E | -36.0148 | 139.559
N52E | -35.559 | 138.948